## Sheet1
Designator | DISTRIBUTOR | DISTRIBUTOR # | Manufacturer | MANUFACTURER # | PART | Quantity | DNI | Comment | Footprint | Description | Part Description | VALUE | Tolerance | EE_SPEC
C1 | Digi-Key | 478-1074-2-ND | AVX | 04025A220JAT2A | 22pF 50V | 1 |  | 22pF | C0402 | CAP CER 0402 22pF 50V 5% C0G | 22pF ±5% 50V Ceramic Capacitor C0G, NP0 0402 (1005 Metric) | 22pF | 5% | 22pF 5% 50V NP0 0402
C10 | Digi-Key | 490-3261-2-ND | Murata | GRM155R71C104KA88D | 100nF | 1 |  | 100nF | C0402 | CAP CER 0402 100nF 16V 10% X7R | 0.10µF ±10% 16V Ceramic Capacitor X7R 0402 (1005 Metric) | 100nF | +/- 10% | 100nF 16V X7R 0402
C100 | Digi-Key | 399-1082-2-ND | Kemet | C0603C102K5RACTU | 1nF | 1 |  | 1nF | C0603 | CAP CER 0603 1nF 50v 10% X7R | 1000pF ±10% 50V Ceramic Capacitor X7R 0603 (1608 Metric) | 1nF | +/- 10% | 1nF 50V X7R 0603
C101 | Digi-Key | 399-1082-2-ND | Kemet | C0603C102K5RACTU | 1nF | 1 |  | 1nF | C0603 | CAP CER 0603 1nF 50v 10% X7R | 1000pF ±10% 50V Ceramic Capacitor X7R 0603 (1608 Metric) | 1nF | +/- 10% | 1nF 50V X7R 0603
C102 | Digi-Key | 399-5089-2-ND | Kemet | C0603C104K5RACTU | 100nF | 1 |  | 100nF | C0603 | CAP CER 0603 100nF 50V 10% X7R | 0.1µF ±10% 50V Ceramic Capacitor X7R 0603 (1608 Metric) | 100nF | +/- 10% | 100nF 50V X7R 0603
C103 | Digi-Key | 493-2203-2-ND | Nichicon | UWT1V101MCL1GS | 100uF | 1 |  | UWT1V101MCL1GS | CAP-ELEC-063063077 | CAP ALUM 100UF 35V 20% SMD | 100µF 35V Aluminum Capacitors Radial, Can - SMD 1000 Hrs @ 105°C | 100uF | +/- 20% | 100uF 35V Al-El
C104 | Digi-Key | 399-5089-2-ND | Kemet | C0603C104K5RACTU | 100nF | 1 |  | 100nF | C0603 | CAP CER 0603 100nF 50V 10% X7R | 0.1µF ±10% 50V Ceramic Capacitor X7R 0603 (1608 Metric) | 100nF | +/- 10% | 100nF 50V X7R 0603
C105 | Digi-Key | 399-5089-2-ND | Kemet | C0603C104K5RACTU | 100nF | 1 |  | 100nF | C0603 | CAP CER 0603 100nF 50V 10% X7R | 0.1µF ±10% 50V Ceramic Capacitor X7R 0603 (1608 Metric) | 100nF | +/- 10% | 100nF 50V X7R 0603
C106 | Digi-Key | 399-1082-2-ND | Kemet | C0603C102K5RACTU | 1nF | 1 |  | 1nF | C0603 | CAP CER 0603 1nF 50v 10% X7R | 1000pF ±10% 50V Ceramic Capacitor X7R 0603 (1608 Metric) | 1nF | +/- 10% | 1nF 50V X7R 0603
C107 | Digi-Key | 399-1082-2-ND | Kemet | C0603C102K5RACTU | 1nF | 1 |  | 1nF | C0603 | CAP CER 0603 1nF 50v 10% X7R | 1000pF ±10% 50V Ceramic Capacitor X7R 0603 (1608 Metric) | 1nF | +/- 10% | 1nF 50V X7R 0603
C108 | Digi-Key | 399-5089-2-ND | Kemet | C0603C104K5RACTU | 100nF | 1 |  | 100nF | C0603 | CAP CER 0603 100nF 50V 10% X7R | 0.1µF ±10% 50V Ceramic Capacitor X7R 0603 (1608 Metric) | 100nF | +/- 10% | 100nF 50V X7R 0603
C109 | Digi-Key | 493-2203-2-ND | Nichicon | UWT1V101MCL1GS | 100uF | 1 |  | UWT1V101MCL1GS | CAP-ELEC-063063077 | CAP ALUM 100UF 35V 20% SMD | 100µF 35V Aluminum Capacitors Radial, Can - SMD 1000 Hrs @ 105°C | 100uF | +/- 20% | 100uF 35V Al-El
C11 | Digi-Key | 490-3261-2-ND | Murata | GRM155R71C104KA88D | 100nF | 1 |  | 100nF | C0402 | CAP CER 0402 100nF 16V 10% X7R | 0.10µF ±10% 16V Ceramic Capacitor X7R 0402 (1005 Metric) | 100nF | +/- 10% | 100nF 16V X7R 0402
C110 | Digi-Key | 399-5089-2-ND | Kemet | C0603C104K5RACTU | 100nF | 1 |  | 100nF | C0603 | CAP CER 0603 100nF 50V 10% X7R | 0.1µF ±10% 50V Ceramic Capacitor X7R 0603 (1608 Metric) | 100nF | +/- 10% | 100nF 50V X7R 0603
C111 | Digi-Key | 399-5089-2-ND | Kemet | C0603C104K5RACTU | 100nF | 1 |  | 100nF | C0603 | CAP CER 0603 100nF 50V 10% X7R | 0.1µF ±10% 50V Ceramic Capacitor X7R 0603 (1608 Metric) | 100nF | +/- 10% | 100nF 50V X7R 0603
C112 | Digi-Key | 399-1082-2-ND | Kemet | C0603C102K5RACTU | 1nF | 1 |  | 1nF | C0603 | CAP CER 0603 1nF 50v 10% X7R | 1000pF ±10% 50V Ceramic Capacitor X7R 0603 (1608 Metric) | 1nF | +/- 10% | 1nF 50V X7R 0603
C113 | Digi-Key | 399-5089-2-ND | Kemet | C0603C104K5RACTU | 100nF | 1 |  | 100nF | C0603 | CAP CER 0603 100nF 50V 10% X7R | 0.1µF ±10% 50V Ceramic Capacitor X7R 0603 (1608 Metric) | 100nF | +/- 10% | 100nF 50V X7R 0603
C114 | Digi-Key | 399-1082-2-ND | Kemet | C0603C102K5RACTU | 1nF | 1 |  | 1nF | C0603 | CAP CER 0603 1nF 50v 10% X7R | 1000pF ±10% 50V Ceramic Capacitor X7R 0603 (1608 Metric) | 1nF | +/- 10% | 1nF 50V X7R 0603
C115 | Digi-Key | 399-1082-2-ND | Kemet | C0603C102K5RACTU | 1nF | 1 |  | 1nF | C0603 | CAP CER 0603 1nF 50v 10% X7R | 1000pF ±10% 50V Ceramic Capacitor X7R 0603 (1608 Metric) | 1nF | +/- 10% | 1nF 50V X7R 0603
C116 | Digi-Key | 399-5089-2-ND | Kemet | C0603C104K5RACTU | 100nF | 1 |  | 100nF | C0603 | CAP CER 0603 100nF 50V 10% X7R | 0.1µF ±10% 50V Ceramic Capacitor X7R 0603 (1608 Metric) | 100nF | +/- 10% | 100nF 50V X7R 0603
C117 | Digi-Key | 399-1082-2-ND | Kemet | C0603C102K5RACTU | 1nF | 1 |  | 1nF | C0603 | CAP CER 0603 1nF 50v 10% X7R | 1000pF ±10% 50V Ceramic Capacitor X7R 0603 (1608 Metric) | 1nF | +/- 10% | 1nF 50V X7R 0603
C118 | Digi-Key | 399-1082-2-ND | Kemet | C0603C102K5RACTU | 1nF | 1 |  | 1nF | C0603 | CAP CER 0603 1nF 50v 10% X7R | 1000pF ±10% 50V Ceramic Capacitor X7R 0603 (1608 Metric) | 1nF | +/- 10% | 1nF 50V X7R 0603
C119 | Digi-Key | 399-5089-2-ND | Kemet | C0603C104K5RACTU | 100nF | 1 |  | 100nF | C0603 | CAP CER 0603 100nF 50V 10% X7R | 0.1µF ±10% 50V Ceramic Capacitor X7R 0603 (1608 Metric) | 100nF | +/- 10% | 100nF 50V X7R 0603
C12 | Digi-Key | 478-1074-2-ND | AVX | 04025A220JAT2A | 22pF 50V | 1 |  | 22pF | C0402 | CAP CER 0402 22pF 50V 5% C0G | 22pF ±5% 50V Ceramic Capacitor C0G, NP0 0402 (1005 Metric) | 22pF | 5% | 22pF 5% 50V NP0 0402
C13 | Digi-Key | 478-1074-2-ND | AVX | 04025A220JAT2A | 22pF 50V | 1 |  | 22pF | C0402 | CAP CER 0402 22pF 50V 5% C0G | 22pF ±5% 50V Ceramic Capacitor C0G, NP0 0402 (1005 Metric) | 22pF | 5% | 22pF 5% 50V NP0 0402
C14 | Digi-Key | 490-3261-2-ND | Murata | GRM155R71C104KA88D | 100nF | 1 |  | 100nF | C0402 | CAP CER 0402 100nF 16V 10% X7R | 0.10µF ±10% 16V Ceramic Capacitor X7R 0402 (1005 Metric) | 100nF | +/- 10% | 100nF 16V X7R 0402
C15 | Digi-Key | 490-3261-2-ND | Murata | GRM155R71C104KA88D | 100nF | 1 |  | 100nF | C0402 | CAP CER 0402 100nF 16V 10% X7R | 0.10µF ±10% 16V Ceramic Capacitor X7R 0402 (1005 Metric) | 100nF | +/- 10% | 100nF 16V X7R 0402
C16 | Digi-Key | 490-1320-2-ND | Murata | GRM155R60J105KE19D | 1uF | 1 |  | 1uF | C0402 | CAP CER 0402 1uF 6.3V 10% X5R | 1µF ±10% 6.3V Ceramic Capacitor X5R 0402 (1005 Metric) | 1uF | +/- 10% | 1uF 6.3V X5R 0402
C17 | Digi-Key | 490-3261-2-ND | Murata | GRM155R71C104KA88D | 100nF | 1 |  | 100nF | C0402 | CAP CER 0402 100nF 16V 10% X7R | 0.10µF ±10% 16V Ceramic Capacitor X7R 0402 (1005 Metric) | 100nF | +/- 10% | 100nF 16V X7R 0402
C18 | Digi-Key | 493-2203-2-ND | Nichicon | UWT1V101MCL1GS | 100uF | 1 |  | UWT1V101MCL1GS | CAP-ELEC-063063077 | CAP ALUM 100UF 35V 20% SMD | 100µF 35V Aluminum Capacitors Radial, Can - SMD 1000 Hrs @ 105°C | 100uF | +/- 20% | 100uF 35V Al-El
C19 | Digi-Key | 490-1320-2-ND | Murata | GRM155R60J105KE19D | 1uF | 1 |  | 1uF | C0402 | CAP CER 0402 1uF 6.3V 10% X5R | 1µF ±10% 6.3V Ceramic Capacitor X5R 0402 (1005 Metric) | 1uF | +/- 10% | 1uF 6.3V X5R 0402
C2 | Digi-Key | 399-4925-2-ND | Kemet | C0805C106K8PACTU | 10uF | 1 |  | 10uF | C0805 | CAP CER 0805 10uF 10V 10% X5R | 10µF ±10% 10V Ceramic Capacitor X5R 0805 (2012 Metric) | 10uF | +/- 10% | 10uF 10V X5R 0805
C20 | Digi-Key | 490-1320-2-ND | Murata | GRM155R60J105KE19D | 1uF | 1 |  | 1uF | C0402 | CAP CER 0402 1uF 6.3V 10% X5R | 1µF ±10% 6.3V Ceramic Capacitor X5R 0402 (1005 Metric) | 1uF | +/- 10% | 1uF 6.3V X5R 0402
C21 | Digi-Key | 490-1320-2-ND | Murata | GRM155R60J105KE19D | 1uF | 1 |  | 1uF | C0402 | CAP CER 0402 1uF 6.3V 10% X5R | 1µF ±10% 6.3V Ceramic Capacitor X5R 0402 (1005 Metric) | 1uF | +/- 10% | 1uF 6.3V X5R 0402
C22 | Digi-Key | 490-1320-2-ND | Murata | GRM155R60J105KE19D | 1uF | 1 |  | 1uF | C0402 | CAP CER 0402 1uF 6.3V 10% X5R | 1µF ±10% 6.3V Ceramic Capacitor X5R 0402 (1005 Metric) | 1uF | +/- 10% | 1uF 6.3V X5R 0402
C23 | Digi-Key | 399-5089-2-ND | Kemet | C0603C104K5RACTU | 100nF | 1 |  | 100nF | C0603 | CAP CER 0603 100nF 50V 10% X7R | 0.1µF ±10% 50V Ceramic Capacitor X7R 0603 (1608 Metric) | 100nF | +/- 10% | 100nF 50V X7R 0603
C24 | Digi-Key | 493-2203-2-ND | Nichicon | UWT1V101MCL1GS | 100uF | 1 |  | UWT1V101MCL1GS | CAP-ELEC-063063077 | CAP ALUM 100UF 35V 20% SMD | 100µF 35V Aluminum Capacitors Radial, Can - SMD 1000 Hrs @ 105°C | 100uF | +/- 20% | 100uF 35V Al-El
C25 | Digi-Key | 399-5089-2-ND | Kemet | C0603C104K5RACTU | 100nF | 1 |  | 100nF | C0603 | CAP CER 0603 100nF 50V 10% X7R | 0.1µF ±10% 50V Ceramic Capacitor X7R 0603 (1608 Metric) | 100nF | +/- 10% | 100nF 50V X7R 0603
C26 | Digi-Key | 490-3261-2-ND | Murata | GRM155R71C104KA88D | 100nF | 1 |  | 100nF | C0402 | CAP CER 0402 100nF 16V 10% X7R | 0.10µF ±10% 16V Ceramic Capacitor X7R 0402 (1005 Metric) | 100nF | +/- 10% | 100nF 16V X7R 0402
C27 | Digi-Key | 493-2203-2-ND | Nichicon | UWT1V101MCL1GS | 100uF | 1 |  | UWT1V101MCL1GS | CAP-ELEC-063063077 | CAP ALUM 100UF 35V 20% SMD | 100µF 35V Aluminum Capacitors Radial, Can - SMD 1000 Hrs @ 105°C | 100uF | +/- 20% | 100uF 35V Al-El
C28 | Digi-Key | 399-5089-2-ND | Kemet | C0603C104K5RACTU | 100nF | 1 |  | 100nF | C0603 | CAP CER 0603 100nF 50V 10% X7R | 0.1µF ±10% 50V Ceramic Capacitor X7R 0603 (1608 Metric) | 100nF | +/- 10% | 100nF 50V X7R 0603
C29 | Digi-Key | 490-4763-2-ND | YAGEO | GCM155R71H223KA55D | 22nF | 1 |  | 22nF | C0402 | CAP CER 0402 22nF ±10% 50V X7R | 0.022µF ±10% 50V Ceramic Capacitor X7R 0402 (1005 Metric) | 22nF | +/- 10% | 22nF 50V X7R 0402
C3 | Digi-Key | 399-5089-2-ND | Kemet | C0603C104K5RACTU | 100nF | 1 |  | 100nF | C0603 | CAP CER 0603 100nF 50V 10% X7R | 0.1µF ±10% 50V Ceramic Capacitor X7R 0603 (1608 Metric) | 100nF | +/- 10% | 100nF 50V X7R 0603
C30 | Digi-Key | 399-5507-2-ND | Kemet | C1206C475K5PACTU | 4.7uF | 1 |  | 4.7uF | C1206 | CAP CER 1206 4.7uF 50V 10% X5R | 4.7µF ±10% 50V Ceramic Capacitor X5R 1206 (3216 Metric) | 4.7uF | +/- 10% | 4.7uF 50V X5R 1206
C31 | Digi-Key | 399-5089-2-ND | Kemet | C0603C104K5RACTU | 100nF | 1 |  | 100nF | C0603 | CAP CER 0603 100nF 50V 10% X7R | 0.1µF ±10% 50V Ceramic Capacitor X7R 0603 (1608 Metric) | 100nF | +/- 10% | 100nF 50V X7R 0603
C32 | Digi-Key | 399-5089-2-ND | Kemet | C0603C104K5RACTU | 100nF | 1 |  | 100nF | C0603 | CAP CER 0603 100nF 50V 10% X7R | 0.1µF ±10% 50V Ceramic Capacitor X7R 0603 (1608 Metric) | 100nF | +/- 10% | 100nF 50V X7R 0603
C33 | Digi-Key | 399-5089-2-ND | Kemet | C0603C104K5RACTU | 100nF | 1 |  | 100nF | C0603 | CAP CER 0603 100nF 50V 10% X7R | 0.1µF ±10% 50V Ceramic Capacitor X7R 0603 (1608 Metric) | 100nF | +/- 10% | 100nF 50V X7R 0603
C34 | Digi-Key | 490-4763-2-ND | YAGEO | GCM155R71H223KA55D | 22nF | 1 |  | 22nF | C0402 | CAP CER 0402 22nF ±10% 50V X7R | 0.022µF ±10% 50V Ceramic Capacitor X7R 0402 (1005 Metric) | 22nF | +/- 10% | 22nF 50V X7R 0402
C35 | Digi-Key | 490-4736-2-ND | Murata | GRM21BR71H105KA12L | 1uF | 1 |  | 1uF | C0805 | CAP CER 0805 1uF 50V 10% X7R | 1µF ±10% 50V Ceramic Capacitor X7R 0805 (2012 Metric) | 1uF | +/- 10% | 1uF 50V X7R 0805
C36 | Digi-Key | 399-5089-2-ND | Kemet | C0603C104K5RACTU | 100nF | 1 |  | 100nF | C0603 | CAP CER 0603 100nF 50V 10% X7R | 0.1µF ±10% 50V Ceramic Capacitor X7R 0603 (1608 Metric) | 100nF | +/- 10% | 100nF 50V X7R 0603
C37 | Digi-Key | 399-5089-2-ND | Kemet | C0603C104K5RACTU | 100nF | 1 |  | 100nF | C0603 | CAP CER 0603 100nF 50V 10% X7R | 0.1µF ±10% 50V Ceramic Capacitor X7R 0603 (1608 Metric) | 100nF | +/- 10% | 100nF 50V X7R 0603
C38 | Digi-Key | 490-4763-2-ND | YAGEO | GCM155R71H223KA55D | 22nF | 1 |  | 22nF | C0402 | CAP CER 0402 22nF ±10% 50V X7R | 0.022µF ±10% 50V Ceramic Capacitor X7R 0402 (1005 Metric) | 22nF | +/- 10% | 22nF 50V X7R 0402
C39 | Digi-Key | 490-3261-2-ND | Murata | GRM155R71C104KA88D | 100nF | 1 |  | 100nF | C0402 | CAP CER 0402 100nF 16V 10% X7R | 0.10µF ±10% 16V Ceramic Capacitor X7R 0402 (1005 Metric) | 100nF | +/- 10% | 100nF 16V X7R 0402
C4 | Digi-Key | 490-3261-2-ND | Murata | GRM155R71C104KA88D | 100nF | 1 |  | 100nF | C0402 | CAP CER 0402 100nF 16V 10% X7R | 0.10µF ±10% 16V Ceramic Capacitor X7R 0402 (1005 Metric) | 100nF | +/- 10% | 100nF 16V X7R 0402
C40 | Digi-Key | 399-5089-2-ND | Kemet | C0603C104K5RACTU | 100nF | 1 |  | 100nF | C0603 | CAP CER 0603 100nF 50V 10% X7R | 0.1µF ±10% 50V Ceramic Capacitor X7R 0603 (1608 Metric) | 100nF | +/- 10% | 100nF 50V X7R 0603
C41 | Digi-Key | 490-3261-2-ND | Murata | GRM155R71C104KA88D | 100nF | 1 |  | 100nF | C0402 | CAP CER 0402 100nF 16V 10% X7R | 0.10µF ±10% 16V Ceramic Capacitor X7R 0402 (1005 Metric) | 100nF | +/- 10% | 100nF 16V X7R 0402
C42 | Digi-Key | 490-3261-2-ND | Murata | GRM155R71C104KA88D | 100nF | 1 |  | 100nF | C0402 | CAP CER 0402 100nF 16V 10% X7R | 0.10µF ±10% 16V Ceramic Capacitor X7R 0402 (1005 Metric) | 100nF | +/- 10% | 100nF 16V X7R 0402
C43 | Digi-Key | 490-3261-2-ND | Murata | GRM155R71C104KA88D | 100nF | 1 |  | 100nF | C0402 | CAP CER 0402 100nF 16V 10% X7R | 0.10µF ±10% 16V Ceramic Capacitor X7R 0402 (1005 Metric) | 100nF | +/- 10% | 100nF 16V X7R 0402
C44 | Digi-Key | 490-3261-2-ND | Murata | GRM155R71C104KA88D | 100nF | 1 |  | 100nF | C0402 | CAP CER 0402 100nF 16V 10% X7R | 0.10µF ±10% 16V Ceramic Capacitor X7R 0402 (1005 Metric) | 100nF | +/- 10% | 100nF 16V X7R 0402
C45 | Digi-Key | 399-4925-2-ND | Kemet | C0805C106K8PACTU | 10uF | 1 |  | 10uF | C0805 | CAP CER 0805 10uF 10V 10% X5R | 10µF ±10% 10V Ceramic Capacitor X5R 0805 (2012 Metric) | 10uF | +/- 10% | 10uF 10V X5R 0805
C46 | Digi-Key | 490-3261-2-ND | Murata | GRM155R71C104KA88D | 100nF | 1 |  | 100nF | C0402 | CAP CER 0402 100nF 16V 10% X7R | 0.10µF ±10% 16V Ceramic Capacitor X7R 0402 (1005 Metric) | 100nF | +/- 10% | 100nF 16V X7R 0402
C47 | Digi-Key | 490-1320-2-ND | Murata | GRM155R60J105KE19D | 1uF | 1 |  | 1uF | C0402 | CAP CER 0402 1uF 6.3V 10% X5R | 1µF ±10% 6.3V Ceramic Capacitor X5R 0402 (1005 Metric) | 1uF | +/- 10% | 1uF 6.3V X5R 0402
C48 | Digi-Key | 490-1320-2-ND | Murata | GRM155R60J105KE19D | 1uF | 1 |  | 1uF | C0402 | CAP CER 0402 1uF 6.3V 10% X5R | 1µF ±10% 6.3V Ceramic Capacitor X5R 0402 (1005 Metric) | 1uF | +/- 10% | 1uF 6.3V X5R 0402
C49 | Digi-Key | 311-1039-2-ND | YAGEO | CC0402KRX7R8BB472 | 4.7nF | 1 |  | 4.7nF | C0402 | CAP CER 0402 4.7nF 25V 10% X7R | 4700pF ±10% 25V Ceramic Capacitor X7R 0402 (1005 Metric) | 4.7nF | +/- 10% | 4.7nF 25V X7R 0402
C5 | Digi-Key | 493-2203-2-ND | Nichicon | UWT1V101MCL1GS | 100uF | 1 |  | UWT1V101MCL1GS | CAP-ELEC-063063077 | CAP ALUM 100UF 35V 20% SMD | 100µF 35V Aluminum Capacitors Radial, Can - SMD 1000 Hrs @ 105°C | 100uF | +/- 20% | 100uF 35V Al-El
C50 | Digi-Key | 490-3261-2-ND | Murata | GRM155R71C104KA88D | 100nF | 1 |  | 100nF | C0402 | CAP CER 0402 100nF 16V 10% X7R | 0.10µF ±10% 16V Ceramic Capacitor X7R 0402 (1005 Metric) | 100nF | +/- 10% | 100nF 16V X7R 0402
C51 | Digi-Key | 490-3261-2-ND | Murata | GRM155R71C104KA88D | 100nF | 1 |  | 100nF | C0402 | CAP CER 0402 100nF 16V 10% X7R | 0.10µF ±10% 16V Ceramic Capacitor X7R 0402 (1005 Metric) | 100nF | +/- 10% | 100nF 16V X7R 0402
C52 | Digi-Key | 490-3261-2-ND | Murata | GRM155R71C104KA88D | 100nF | 1 |  | 100nF | C0402 | CAP CER 0402 100nF 16V 10% X7R | 0.10µF ±10% 16V Ceramic Capacitor X7R 0402 (1005 Metric) | 100nF | +/- 10% | 100nF 16V X7R 0402
C53 | Digi-Key | 490-3261-2-ND | Murata | GRM155R71C104KA88D | 100nF | 1 |  | 100nF | C0402 | CAP CER 0402 100nF 16V 10% X7R | 0.10µF ±10% 16V Ceramic Capacitor X7R 0402 (1005 Metric) | 100nF | +/- 10% | 100nF 16V X7R 0402
C54 | Digi-Key | 490-3261-2-ND | Murata | GRM155R71C104KA88D | 100nF | 1 |  | 100nF | C0402 | CAP CER 0402 100nF 16V 10% X7R | 0.10µF ±10% 16V Ceramic Capacitor X7R 0402 (1005 Metric) | 100nF | +/- 10% | 100nF 16V X7R 0402
C55 | Digi-Key | 490-3261-2-ND | Murata | GRM155R71C104KA88D | 100nF | 1 |  | 100nF | C0402 | CAP CER 0402 100nF 16V 10% X7R | 0.10µF ±10% 16V Ceramic Capacitor X7R 0402 (1005 Metric) | 100nF | +/- 10% | 100nF 16V X7R 0402
C56 | Digi-Key | 490-3261-2-ND | Murata | GRM155R71C104KA88D | 100nF | 1 |  | 100nF | C0402 | CAP CER 0402 100nF 16V 10% X7R | 0.10µF ±10% 16V Ceramic Capacitor X7R 0402 (1005 Metric) | 100nF | +/- 10% | 100nF 16V X7R 0402
C57 | Digi-Key | 478-1074-2-ND | AVX | 04025A220JAT2A | 22pF 50V | 1 |  | 22pF | C0402 | CAP CER 0402 22pF 50V 5% C0G | 22pF ±5% 50V Ceramic Capacitor C0G, NP0 0402 (1005 Metric) | 22pF | 5% | 22pF 5% 50V NP0 0402
C58 | Digi-Key | 478-1074-2-ND | AVX | 04025A220JAT2A | 22pF 50V | 1 |  | 22pF | C0402 | CAP CER 0402 22pF 50V 5% C0G | 22pF ±5% 50V Ceramic Capacitor C0G, NP0 0402 (1005 Metric) | 22pF | 5% | 22pF 5% 50V NP0 0402
C59 | Digi-Key | 490-3261-2-ND | Murata | GRM155R71C104KA88D | 100nF | 1 |  | 100nF | C0402 | CAP CER 0402 100nF 16V 10% X7R | 0.10µF ±10% 16V Ceramic Capacitor X7R 0402 (1005 Metric) | 100nF | +/- 10% | 100nF 16V X7R 0402
C6 | Digi-Key | 490-3261-2-ND | Murata | GRM155R71C104KA88D | 100nF | 1 |  | 100nF | C0402 | CAP CER 0402 100nF 16V 10% X7R | 0.10µF ±10% 16V Ceramic Capacitor X7R 0402 (1005 Metric) | 100nF | +/- 10% | 100nF 16V X7R 0402
C60 | Digi-Key | 399-5089-2-ND | Kemet | C0603C104K5RACTU | 100nF | 1 |  | 100nF | C0603 | CAP CER 0603 100nF 50V 10% X7R | 0.1µF ±10% 50V Ceramic Capacitor X7R 0603 (1608 Metric) | 100nF | +/- 10% | 100nF 50V X7R 0603
C61 | Digi-Key | 490-1320-2-ND | Murata | GRM155R60J105KE19D | 1uF | 1 |  | 1uF | C0402 | CAP CER 0402 1uF 6.3V 10% X5R | 1µF ±10% 6.3V Ceramic Capacitor X5R 0402 (1005 Metric) | 1uF | +/- 10% | 1uF 6.3V X5R 0402
C62 | Digi-Key | 399-5089-2-ND | Kemet | C0603C104K5RACTU | 100nF | 1 |  | 100nF | C0603 | CAP CER 0603 100nF 50V 10% X7R | 0.1µF ±10% 50V Ceramic Capacitor X7R 0603 (1608 Metric) | 100nF | +/- 10% | 100nF 50V X7R 0603
C63 | Digi-Key | 311-1039-2-ND | YAGEO | CC0402KRX7R8BB472 | 4.7nF | 1 |  | 4.7nF | C0402 | CAP CER 0402 4.7nF 25V 10% X7R | 4700pF ±10% 25V Ceramic Capacitor X7R 0402 (1005 Metric) | 4.7nF | +/- 10% | 4.7nF 25V X7R 0402
C64 | Digi-Key | 490-3261-2-ND | Murata | GRM155R71C104KA88D | 100nF | 1 |  | 100nF | C0402 | CAP CER 0402 100nF 16V 10% X7R | 0.10µF ±10% 16V Ceramic Capacitor X7R 0402 (1005 Metric) | 100nF | +/- 10% | 100nF 16V X7R 0402
C65 | Digi-Key | 399-1082-2-ND | Kemet | C0603C102K5RACTU | 1nF | 1 |  | 1nF | C0603 | CAP CER 0603 1nF 50v 10% X7R | 1000pF ±10% 50V Ceramic Capacitor X7R 0603 (1608 Metric) | 1nF | +/- 10% | 1nF 50V X7R 0603
C66 | Digi-Key | 399-1082-2-ND | Kemet | C0603C102K5RACTU | 1nF | 1 |  | 1nF | C0603 | CAP CER 0603 1nF 50v 10% X7R | 1000pF ±10% 50V Ceramic Capacitor X7R 0603 (1608 Metric) | 1nF | +/- 10% | 1nF 50V X7R 0603
C67 | Digi-Key | 490-3261-2-ND | Murata | GRM155R71C104KA88D | 100nF | 1 |  | 100nF | C0402 | CAP CER 0402 100nF 16V 10% X7R | 0.10µF ±10% 16V Ceramic Capacitor X7R 0402 (1005 Metric) | 100nF | +/- 10% | 100nF 16V X7R 0402
C68 | Digi-Key | 490-3261-2-ND | Murata | GRM155R71C104KA88D | 100nF | 1 |  | 100nF | C0402 | CAP CER 0402 100nF 16V 10% X7R | 0.10µF ±10% 16V Ceramic Capacitor X7R 0402 (1005 Metric) | 100nF | +/- 10% | 100nF 16V X7R 0402
C69 | Digi-Key | 490-3261-2-ND | Murata | GRM155R71C104KA88D | 100nF | 1 |  | 100nF | C0402 | CAP CER 0402 100nF 16V 10% X7R | 0.10µF ±10% 16V Ceramic Capacitor X7R 0402 (1005 Metric) | 100nF | +/- 10% | 100nF 16V X7R 0402
C7 | Digi-Key | 490-3261-2-ND | Murata | GRM155R71C104KA88D | 100nF | 1 |  | 100nF | C0402 | CAP CER 0402 100nF 16V 10% X7R | 0.10µF ±10% 16V Ceramic Capacitor X7R 0402 (1005 Metric) | 100nF | +/- 10% | 100nF 16V X7R 0402
C70 | Digi-Key | 490-3261-2-ND | Murata | GRM155R71C104KA88D | 100nF | 1 |  | 100nF | C0402 | CAP CER 0402 100nF 16V 10% X7R | 0.10µF ±10% 16V Ceramic Capacitor X7R 0402 (1005 Metric) | 100nF | +/- 10% | 100nF 16V X7R 0402
C71 | Digi-Key | 399-5089-2-ND | Kemet | C0603C104K5RACTU | 100nF | 1 |  | 100nF | C0603 | CAP CER 0603 100nF 50V 10% X7R | 0.1µF ±10% 50V Ceramic Capacitor X7R 0603 (1608 Metric) | 100nF | +/- 10% | 100nF 50V X7R 0603
C72 | Digi-Key | 490-1320-2-ND | Murata | GRM155R60J105KE19D | 1uF | 1 |  | 1uF | C0402 | CAP CER 0402 1uF 6.3V 10% X5R | 1µF ±10% 6.3V Ceramic Capacitor X5R 0402 (1005 Metric) | 1uF | +/- 10% | 1uF 6.3V X5R 0402
C73 | Digi-Key | 490-3261-2-ND | Murata | GRM155R71C104KA88D | 100nF | 1 |  | 100nF | C0402 | CAP CER 0402 100nF 16V 10% X7R | 0.10µF ±10% 16V Ceramic Capacitor X7R 0402 (1005 Metric) | 100nF | +/- 10% | 100nF 16V X7R 0402
C74 | Digi-Key | 490-3261-2-ND | Murata | GRM155R71C104KA88D | 100nF | 1 |  | 100nF | C0402 | CAP CER 0402 100nF 16V 10% X7R | 0.10µF ±10% 16V Ceramic Capacitor X7R 0402 (1005 Metric) | 100nF | +/- 10% | 100nF 16V X7R 0402
C75 | Digi-Key | 399-1082-2-ND | Kemet | C0603C102K5RACTU | 1nF | 1 |  | 1nF | C0603 | CAP CER 0603 1nF 50v 10% X7R | 1000pF ±10% 50V Ceramic Capacitor X7R 0603 (1608 Metric) | 1nF | +/- 10% | 1nF 50V X7R 0603
C76 | Digi-Key | 490-1320-2-ND | Murata | GRM155R60J105KE19D | 1uF | 1 |  | 1uF | C0402 | CAP CER 0402 1uF 6.3V 10% X5R | 1µF ±10% 6.3V Ceramic Capacitor X5R 0402 (1005 Metric) | 1uF | +/- 10% | 1uF 6.3V X5R 0402
C78 | Digi-Key | 399-1082-2-ND | Kemet | C0603C102K5RACTU | 1nF | 1 |  | 1nF | C0603 | CAP CER 0603 1nF 50v 10% X7R | 1000pF ±10% 50V Ceramic Capacitor X7R 0603 (1608 Metric) | 1nF | +/- 10% | 1nF 50V X7R 0603
C8 | Digi-Key | 490-3261-2-ND | Murata | GRM155R71C104KA88D | 100nF | 1 |  | 100nF | C0402 | CAP CER 0402 100nF 16V 10% X7R | 0.10µF ±10% 16V Ceramic Capacitor X7R 0402 (1005 Metric) | 100nF | +/- 10% | 100nF 16V X7R 0402
C80 | Digi-Key | 399-1082-2-ND | Kemet | C0603C102K5RACTU | 1nF | 1 |  | 1nF | C0603 | CAP CER 0603 1nF 50v 10% X7R | 1000pF ±10% 50V Ceramic Capacitor X7R 0603 (1608 Metric) | 1nF | +/- 10% | 1nF 50V X7R 0603
C82 | Digi-Key | 399-5089-2-ND | Kemet | C0603C104K5RACTU | 100nF | 1 |  | 100nF | C0603 | CAP CER 0603 100nF 50V 10% X7R | 0.1µF ±10% 50V Ceramic Capacitor X7R 0603 (1608 Metric) | 100nF | +/- 10% | 100nF 50V X7R 0603
C9 | Digi-Key | 490-3261-2-ND | Murata | GRM155R71C104KA88D | 100nF | 1 |  | 100nF | C0402 | CAP CER 0402 100nF 16V 10% X7R | 0.10µF ±10% 16V Ceramic Capacitor X7R 0402 (1005 Metric) | 100nF | +/- 10% | 100nF 16V X7R 0402
C90 | Digi-Key | 399-5089-2-ND | Kemet | C0603C104K5RACTU | 100nF | 1 |  | 100nF | C0603 | CAP CER 0603 100nF 50V 10% X7R | 0.1µF ±10% 50V Ceramic Capacitor X7R 0603 (1608 Metric) | 100nF | +/- 10% | 100nF 50V X7R 0603
C91 | Digi-Key | 490-4763-2-ND | YAGEO | GCM155R71H223KA55D | 22nF | 1 |  | 22nF | C0402 | CAP CER 0402 22nF ±10% 50V X7R | 0.022µF ±10% 50V Ceramic Capacitor X7R 0402 (1005 Metric) | 22nF | +/- 10% | 22nF 50V X7R 0402
C92 | Digi-Key | 490-3261-2-ND | Murata | GRM155R71C104KA88D | 100nF | 1 |  | 100nF | C0402 | CAP CER 0402 100nF 16V 10% X7R | 0.10µF ±10% 16V Ceramic Capacitor X7R 0402 (1005 Metric) | 100nF | +/- 10% | 100nF 16V X7R 0402
C93 | Digi-Key | 445-11185-1-ND | TDK | C1608JB0J106K080AB | 10uF 6.3VDC | 1 |  | 0603 | C0603 | CAP CER 10UF 6.3V 10% JB 0603 | CAP CER 10UF 6.3V 10% JB 0603 | 10uF 6.3VDC | +/- 10% | 6.3VDC
C94 | Digi-Key | 490-3261-2-ND | Murata | GRM155R71C104KA88D | 100nF | 1 |  | 100nF | C0402 | CAP CER 0402 100nF 16V 10% X7R | 0.10µF ±10% 16V Ceramic Capacitor X7R 0402 (1005 Metric) | 100nF | +/- 10% | 100nF 16V X7R 0402
C95 | Digi-Key | 490-3261-2-ND | Murata | GRM155R71C104KA88D | 100nF | 1 |  | 100nF | C0402 | CAP CER 0402 100nF 16V 10% X7R | 0.10µF ±10% 16V Ceramic Capacitor X7R 0402 (1005 Metric) | 100nF | +/- 10% | 100nF 16V X7R 0402
C96 | Digi-Key | 490-1320-2-ND | Murata | GRM155R60J105KE19D | 1uF | 1 |  | 1uF | C0402 | CAP CER 0402 1uF 6.3V 10% X5R | 1µF ±10% 6.3V Ceramic Capacitor X5R 0402 (1005 Metric) | 1uF | +/- 10% | 1uF 6.3V X5R 0402
C97 | Digi-Key | 399-1082-2-ND | Kemet | C0603C102K5RACTU | 1nF | 1 |  | 1nF | C0603 | CAP CER 0603 1nF 50v 10% X7R | 1000pF ±10% 50V Ceramic Capacitor X7R 0603 (1608 Metric) | 1nF | +/- 10% | 1nF 50V X7R 0603
C98 | Digi-Key | 399-1082-2-ND | Kemet | C0603C102K5RACTU | 1nF | 1 |  | 1nF | C0603 | CAP CER 0603 1nF 50v 10% X7R | 1000pF ±10% 50V Ceramic Capacitor X7R 0603 (1608 Metric) | 1nF | +/- 10% | 1nF 50V X7R 0603
C99 | Digi-Key | 399-5089-2-ND | Kemet | C0603C104K5RACTU | 100nF | 1 |  | 100nF | C0603 | CAP CER 0603 100nF 50V 10% X7R | 0.1µF ±10% 50V Ceramic Capacitor X7R 0603 (1608 Metric) | 100nF | +/- 10% | 100nF 50V X7R 0603
D1 | Digi-Key | BAT54WT-7DI-ND | Diodes Incorporated | BAT54WT-7 | BAT54 | 1 |  | BAT54 | SOD523_IPC | Diode Schottky 30V 100mA Surface Mount SOD-523 | Diode Schottky 30V 100mA Surface Mount SOD-523 | BAT54 | NA | 30V 0.1A
D10 | Digi-Key | SK310A-LTPMSTR-ND | MCC | SK310A-LTP | SK310A | 1 |  | SK310A-TP | SMA-SM | DIODE Schottky 3A SMA | Diode Schottky 100V 3A Surface Mount DO-214AC (SMA) | SK310A | NA | 3A 100V
D11 | Digi-Key | BAT54WT-7DI-ND | Diodes Incorporated | BAT54WT-7 | BAT54 | 1 |  | BAT54 | SOD523_IPC | Diode Schottky 30V 100mA Surface Mount SOD-523 | Diode Schottky 30V 100mA Surface Mount SOD-523 | BAT54 | NA | 30V 0.1A
D12 | Digi-Key | BAT54WT-7DI-ND | Diodes Incorporated | BAT54WT-7 | BAT54 | 1 |  | BAT54 | SOD523_IPC | Diode Schottky 30V 100mA Surface Mount SOD-523 | Diode Schottky 30V 100mA Surface Mount SOD-523 | BAT54 | NA | 30V 0.1A
D13 | Digi-Key | BAT54WT-7DI-ND | Diodes Incorporated | BAT54WT-7 | BAT54 | 1 |  | BAT54 | SOD523_IPC | Diode Schottky 30V 100mA Surface Mount SOD-523 | Diode Schottky 30V 100mA Surface Mount SOD-523 | BAT54 | NA | 30V 0.1A
D14 | Digi-Key | BAT54WT-7DI-ND | Diodes Incorporated | BAT54WT-7 | BAT54 | 1 |  | BAT54 | SOD523_IPC | Diode Schottky 30V 100mA Surface Mount SOD-523 | Diode Schottky 30V 100mA Surface Mount SOD-523 | BAT54 | NA | 30V 0.1A
D15 | Digi-Key | BAT54WT-7DI-ND | Diodes Incorporated | BAT54WT-7 | BAT54 | 1 |  | BAT54 | SOD523_IPC | Diode Schottky 30V 100mA Surface Mount SOD-523 | Diode Schottky 30V 100mA Surface Mount SOD-523 | BAT54 | NA | 30V 0.1A
D16 | Digi-Key | RSB39VTE-17TR-ND | Rohm | RSB39VTE-17 | 30V | 1 |  | RSB39VTE-17 | SOD323-R | DIODE TVS | TVS DIODE 30VWM SOD323 | 30V | NA | 30Vrs 35.1Vbd 30pF
D17 | Digi-Key | 1727-2401-2-ND | Nexperia | PMEG3010AESBYL | PMEG3010 | 1 |  | PMEG3010AESB | SOD993-DFN3127P600-8N | 30 V, 1 A low VF MEGA Schottky barrier rectifier | Diode Schottky 30V 1A Surface Mount DSN1006-2 | PMEG3010 | NA | 30V 1A 0.48Vf
D18 | Digi-Key | 1727-2401-2-ND | Nexperia | PMEG3010AESBYL | PMEG3010 | 1 |  | PMEG3010AESB | SOD993-DFN3127P600-8N | 30 V, 1 A low VF MEGA Schottky barrier rectifier | Diode Schottky 30V 1A Surface Mount DSN1006-2 | PMEG3010 | NA | 30V 1A 0.48Vf
D19 | Digi-Key | 1727-2401-2-ND | Nexperia | PMEG3010AESBYL | PMEG3010 | 1 |  | PMEG3010AESB | SOD993-DFN3127P600-8N | 30 V, 1 A low VF MEGA Schottky barrier rectifier | Diode Schottky 30V 1A Surface Mount DSN1006-2 | PMEG3010 | NA | 30V 1A 0.48Vf
D2 | Digi-Key | SMAJ30ALFTR-ND | Littelfuse | SMAJ30A | SMAJ30A | 1 |  | SMAJ30A | SMA-SM | DIODE TVS 30V SMA | TVS DIODE 30VWM 48.4VC SMA | SMAJ30A | NA | 30Vrs 48.4Vc
D20 | Digi-Key | 1727-2401-2-ND | Nexperia | PMEG3010AESBYL | PMEG3010 | 1 |  | PMEG3010AESB | SOD993-DFN3127P600-8N | 30 V, 1 A low VF MEGA Schottky barrier rectifier | Diode Schottky 30V 1A Surface Mount DSN1006-2 | PMEG3010 | NA | 30V 1A 0.48Vf
D21 | Digi-Key | 1727-2401-2-ND | Nexperia | PMEG3010AESBYL | PMEG3010 | 1 |  | PMEG3010AESB | SOD993-DFN3127P600-8N | 30 V, 1 A low VF MEGA Schottky barrier rectifier | Diode Schottky 30V 1A Surface Mount DSN1006-2 | PMEG3010 | NA | 30V 1A 0.48Vf
D22 | Digi-Key | 1727-2401-2-ND | Nexperia | PMEG3010AESBYL | PMEG3010 | 1 |  | PMEG3010AESB | SOD993-DFN3127P600-8N | 30 V, 1 A low VF MEGA Schottky barrier rectifier | Diode Schottky 30V 1A Surface Mount DSN1006-2 | PMEG3010 | NA | 30V 1A 0.48Vf
D23 | Digi-Key | 1727-2401-2-ND | Nexperia | PMEG3010AESBYL | PMEG3010 | 1 |  | PMEG3010AESB | SOD993-DFN3127P600-8N | 30 V, 1 A low VF MEGA Schottky barrier rectifier | Diode Schottky 30V 1A Surface Mount DSN1006-2 | PMEG3010 | NA | 30V 1A 0.48Vf
D24 | Digi-Key | 1727-2401-2-ND | Nexperia | PMEG3010AESBYL | PMEG3010 | 1 |  | PMEG3010AESB | SOD993-DFN3127P600-8N | 30 V, 1 A low VF MEGA Schottky barrier rectifier | Diode Schottky 30V 1A Surface Mount DSN1006-2 | PMEG3010 | NA | 30V 1A 0.48Vf
D25 | Digi-Key | 1727-2401-2-ND | Nexperia | PMEG3010AESBYL | PMEG3010 | 1 |  | PMEG3010AESB | SOD993-DFN3127P600-8N | 30 V, 1 A low VF MEGA Schottky barrier rectifier | Diode Schottky 30V 1A Surface Mount DSN1006-2 | PMEG3010 | NA | 30V 1A 0.48Vf
D26 | Digi-Key | 1727-2401-2-ND | Nexperia | PMEG3010AESBYL | PMEG3010 | 1 |  | PMEG3010AESB | SOD993-DFN3127P600-8N | 30 V, 1 A low VF MEGA Schottky barrier rectifier | Diode Schottky 30V 1A Surface Mount DSN1006-2 | PMEG3010 | NA | 30V 1A 0.48Vf
D27 | Digi-Key | 1727-2401-2-ND | Nexperia | PMEG3010AESBYL | PMEG3010 | 1 |  | PMEG3010AESB | SOD993-DFN3127P600-8N | 30 V, 1 A low VF MEGA Schottky barrier rectifier | Diode Schottky 30V 1A Surface Mount DSN1006-2 | PMEG3010 | NA | 30V 1A 0.48Vf
D28 | Digi-Key | 1727-2401-2-ND | Nexperia | PMEG3010AESBYL | PMEG3010 | 1 |  | PMEG3010AESB | SOD993-DFN3127P600-8N | 30 V, 1 A low VF MEGA Schottky barrier rectifier | Diode Schottky 30V 1A Surface Mount DSN1006-2 | PMEG3010 | NA | 30V 1A 0.48Vf
D29 | Digi-Key | 1727-2401-2-ND | Nexperia | PMEG3010AESBYL | PMEG3010 | 1 |  | PMEG3010AESB | SOD993-DFN3127P600-8N | 30 V, 1 A low VF MEGA Schottky barrier rectifier | Diode Schottky 30V 1A Surface Mount DSN1006-2 | PMEG3010 | NA | 30V 1A 0.48Vf
D3 | Digi-Key | 1N4148WTTR-ND | Fairchild | 1N4148WT | 1N4148WT | 1 |  | 1N4148WT | SOD523 | DIODE SOD523 | DIODE GEN PURP 75V 200MA SOD523F | 1N4148WT | NA | 75V 0.2A
D30 | Digi-Key | 1727-2401-2-ND | Nexperia | PMEG3010AESBYL | PMEG3010 | 1 |  | PMEG3010AESB | SOD993-DFN3127P600-8N | 30 V, 1 A low VF MEGA Schottky barrier rectifier | Diode Schottky 30V 1A Surface Mount DSN1006-2 | PMEG3010 | NA | 30V 1A 0.48Vf
D31 | Digi-Key | 1727-2401-2-ND | Nexperia | PMEG3010AESBYL | PMEG3010 | 1 |  | PMEG3010AESB | SOD993-DFN3127P600-8N | 30 V, 1 A low VF MEGA Schottky barrier rectifier | Diode Schottky 30V 1A Surface Mount DSN1006-2 | PMEG3010 | NA | 30V 1A 0.48Vf
D32 | Digi-Key | 1727-2401-2-ND | Nexperia | PMEG3010AESBYL | PMEG3010 | 1 |  | PMEG3010AESB | SOD993-DFN3127P600-8N | 30 V, 1 A low VF MEGA Schottky barrier rectifier | Diode Schottky 30V 1A Surface Mount DSN1006-2 | PMEG3010 | NA | 30V 1A 0.48Vf
D33 | Digi-Key | BAT54WT-7DI-ND | Diodes Incorporated | BAT54WT-7 | BAT54 | 1 |  | BAT54 | SOD523_IPC | Diode Schottky 30V 100mA Surface Mount SOD-523 | Diode Schottky 30V 100mA Surface Mount SOD-523 | BAT54 | NA | 30V 0.1A
D34 | Digi-Key | BAT54WT-7DI-ND | Diodes Incorporated | BAT54WT-7 | BAT54 | 1 |  | BAT54 | SOD523_IPC | Diode Schottky 30V 100mA Surface Mount SOD-523 | Diode Schottky 30V 100mA Surface Mount SOD-523 | BAT54 | NA | 30V 0.1A
D35 | Digi-Key | BAT54WT-7DI-ND | Diodes Incorporated | BAT54WT-7 | BAT54 | 1 |  | BAT54 | SOD523_IPC | Diode Schottky 30V 100mA Surface Mount SOD-523 | Diode Schottky 30V 100mA Surface Mount SOD-523 | BAT54 | NA | 30V 0.1A
D4 | Digi-Key | 1N4148WTTR-ND | Fairchild | 1N4148WT | 1N4148WT | 1 |  | 1N4148WT | SOD523 | DIODE SOD523 | DIODE GEN PURP 75V 200MA SOD523F | 1N4148WT | NA | 75V 0.2A
D5 | Digi-Key | BAT54WT-7DI-ND | Diodes Incorporated | BAT54WT-7 | BAT54 | 1 |  | BAT54 | SOD523_IPC | Diode Schottky 30V 100mA Surface Mount SOD-523 | Diode Schottky 30V 100mA Surface Mount SOD-523 | BAT54 | NA | 30V 0.1A
D6 | Digi-Key | SK310A-LTPMSTR-ND | MCC | SK310A-LTP | SK310A | 1 |  | SK310A-TP | SMA-SM | DIODE Schottky 3A SMA | Diode Schottky 100V 3A Surface Mount DO-214AC (SMA) | SK310A | NA | 3A 100V
D7 | Digi-Key | S3A-FDITR-ND | Diodes Incorporated | S3A-13-F | S3A-13-F | 1 |  | S3A-13-F | DO-214AB | DIODE DO-214AB | Diode Standard 50V 3A Surface Mount SMC | S3A-13-F | NA | 50V 3A 1.15Vf
D8 | Digi-Key | SMAJ30ALFTR-ND | Littelfuse | SMAJ30A | SMAJ30A | 1 |  | SMAJ30A | SMA-SM | DIODE TVS 30V SMA | TVS DIODE 30VWM 48.4VC SMA | SMAJ30A | NA | 30Vrs 48.4Vc
D9 | Digi-Key | SK310A-LTPMSTR-ND | MCC | SK310A-LTP | SK310A | 1 |  | SK310A-TP | SMA-SM | DIODE Schottky 3A SMA | Diode Schottky 100V 3A Surface Mount DO-214AC (SMA) | SK310A | NA | 3A 100V
F1 | Digi-Key | 36-3557-2-ND | Keystone | 3557-2 | Fuse | 1 |  | 3557-2 | 3557 | FUSE PTH ATO | FUSE BLOCK BLADE 500V 30A PCB | Fuse | NA | ATC 500V 30A
F2 | Digi-Key | 36-3557-2-ND | Keystone | 3557-2 | Fuse | 1 |  | 3557-2 | 3557 | FUSE PTH ATO | FUSE BLOCK BLADE 500V 30A PCB | Fuse | NA | ATC 500V 30A
F3 | Digi-Key | 36-3557-2-ND | Keystone | 3557-2 | Fuse | 1 |  | 3557-2 | 3557 | FUSE PTH ATO | FUSE BLOCK BLADE 500V 30A PCB | Fuse | NA | ATC 500V 30A
FB1 | Digi-Key | 490-1058-2-ND | Murata | BLM41PG600SN1L | 60Rf | 1 |  | BLM41PG600SN1L | L1806 | FERRITE BEAD 1806 60ohm | FERRITE BEAD 60 OHM 1806 1LN | 60R | NA | 60R 6A 0.009Ohm
FB2 | Digi-Key | 490-1058-2-ND | Murata | BLM41PG600SN1L | 60Rf | 1 |  | BLM41PG600SN1L | L1806 | FERRITE BEAD 1806 60ohm | FERRITE BEAD 60 OHM 1806 1LN | 60R | NA | 60R 6A 0.009Ohm
FB3 | Digi-Key | 1276-6351-2-ND | Samsung | CIS10P121AC | FERRITE 120R 3A 0603 | 1 |  | 120R | FB0603 | FERRITE BEAD 120 OHM 0603 1LN | FERRITE BEAD 120 OHM 0603 1LN | 120Rfb | -NA- | 3A
FB4 | Digi-Key | 1276-6351-2-ND | Samsung | CIS10P121AC | FERRITE 120R 3A 0603 | 1 |  | 120R | FB0603 | FERRITE BEAD 120 OHM 0603 1LN | FERRITE BEAD 120 OHM 0603 1LN | 120Rfb | -NA- | 3A
FB5 | Digi-Key | 1276-6351-2-ND | Samsung | CIS10P121AC | FERRITE 120R 3A 0603 | 1 |  | 120R | FB0603 | FERRITE BEAD 120 OHM 0603 1LN | FERRITE BEAD 120 OHM 0603 1LN | 120Rfb | -NA- | 3A
J1 | Digi-Key | A98476-ND | TE | 4DB-P108-06 | 6POS | 1 |  | 2-1437667-9 | CON-Barrier-6-8.26mm | CONN BARRIER STRIP 6CIRC 0.325" | 6 Circuit 0.325" (8.26mm) Barrier Block Connector, Screws with Captive Plate | 6POS | NA | 150V 2A
J10 | Digi-Key | WM4826-ND | Molex | 0705430038 | 4 Pin Conn | 1 |  | Molex 0705430003 | 4POL254 | Molex 4 Pin Clip Connector | 4 Positions Header, Shrouded Connector 0.100" (2.54mm) Through Hole Tin | HDR4 | -NA- | -NA-
J11 | Digi-Key | WM4826-ND | Molex | 0705430038 | 4 Pin Conn | 1 |  | Molex 0705430003 | 4POL254 | Molex 4 Pin Clip Connector | 4 Positions Header, Shrouded Connector 0.100" (2.54mm) Through Hole Tin | HDR4 | -NA- | -NA-
J12 | Digi-Key | WM4826-ND | Molex | 0705430038 | 4 Pin Conn | 1 |  | Molex 0705430003 | 4POL254 | Molex 4 Pin Clip Connector | 4 Positions Header, Shrouded Connector 0.100" (2.54mm) Through Hole Tin | HDR4 | -NA- | -NA-
J13 | Digi-Key | WM4801-ND | Molex | 0705430002 | 3 Pin Conn VERT | 1 |  | Molex 70543-03 | 70543-03 | 3 Positions Header, Shrouded Connector 0.100" (2.54mm) Through Hole Gold | 3 Positions Header, Shrouded Connector 0.100" (2.54mm) Through Hole Gold | HDR3 | -NA- | -NA-
J14 | Digi-Key | WM4801-ND | Molex | 0705430002 | 3 Pin Conn VERT | 1 |  | Molex 70543-03 | 70543-03 | 3 Positions Header, Shrouded Connector 0.100" (2.54mm) Through Hole Gold | 3 Positions Header, Shrouded Connector 0.100" (2.54mm) Through Hole Gold | HDR3 | -NA- | -NA-
J15 | Digi-Key | WM4801-ND | Molex | 0705430002 | 3 Pin Conn VERT | 1 |  | Molex 70543-03 | 70543-03 | 3 Positions Header, Shrouded Connector 0.100" (2.54mm) Through Hole Gold | 3 Positions Header, Shrouded Connector 0.100" (2.54mm) Through Hole Gold | HDR3 | -NA- | -NA-
J16 | Digi-Key | WM4801-ND | Molex | 0705430002 | 3 Pin Conn VERT | 1 |  | Molex 70543-03 | 70543-03 | 3 Positions Header, Shrouded Connector 0.100" (2.54mm) Through Hole Gold | 3 Positions Header, Shrouded Connector 0.100" (2.54mm) Through Hole Gold | HDR3 | -NA- | -NA-
J17 | Digi-Key | WM4801-ND | Molex | 0705430002 | 3 Pin Conn VERT | 1 |  | Molex 70543-03 | 70543-03 | 3 Positions Header, Shrouded Connector 0.100" (2.54mm) Through Hole Gold | 3 Positions Header, Shrouded Connector 0.100" (2.54mm) Through Hole Gold | HDR3 | -NA- | -NA-
J18 | Digi-Key | WM4801-ND | Molex | 0705430002 | 3 Pin Conn VERT | 1 |  | Molex 70543-03 | 70543-03 | 3 Positions Header, Shrouded Connector 0.100" (2.54mm) Through Hole Gold | 3 Positions Header, Shrouded Connector 0.100" (2.54mm) Through Hole Gold | HDR3 | -NA- | -NA-
J2 | Digi-Key | WM4800-ND | Molex | 0705430001 | 10 Pin Conn | 1 |  | CONN 2PIN VERT 0.1" SHRD LOCKING | 70543-02 | Connector 2pos | 2 Positions Header, Shrouded Connector 0.100" (2.54mm) Through Hole Gold | HDR2 | -NA- | -NA-
J3 | Digi-Key | WM4800-ND | Molex | 0705430001 | 10 Pin Conn | 1 |  | CONN 2PIN VERT 0.1" SHRD LOCKING | 70543-02 | Connector 2pos | 2 Positions Header, Shrouded Connector 0.100" (2.54mm) Through Hole Gold | HDR2 | -NA- | -NA-
J4 | Digi-Key | WM4801-ND | Molex | 0705430002 | 3 Pin Conn VERT | 1 |  | Molex 70543-03 | 70543-03 | 3 Positions Header, Shrouded Connector 0.100" (2.54mm) Through Hole Gold | 3 Positions Header, Shrouded Connector 0.100" (2.54mm) Through Hole Gold | HDR3 | -NA- | -NA-
J5 | Digi-Key | WM4801-ND | Molex | 0705430002 | 3 Pin Conn VERT | 1 |  | Molex 70543-03 | 70543-03 | 3 Positions Header, Shrouded Connector 0.100" (2.54mm) Through Hole Gold | 3 Positions Header, Shrouded Connector 0.100" (2.54mm) Through Hole Gold | HDR3 | -NA- | -NA-
J6 | Digi-Key | WM4800-ND | Molex | 0705430001 | 10 Pin Conn | 1 |  | CONN 2PIN VERT 0.1" SHRD LOCKING | 70543-02 | Connector 2pos | 2 Positions Header, Shrouded Connector 0.100" (2.54mm) Through Hole Gold | HDR2 | -NA- | -NA-
J7 | Digi-Key | WM4800-ND | Molex | 0705430001 | 10 Pin Conn | 1 |  | CONN 2PIN VERT 0.1" SHRD LOCKING | 70543-02 | Connector 2pos | 2 Positions Header, Shrouded Connector 0.100" (2.54mm) Through Hole Gold | HDR2 | -NA- | -NA-
J8 | Digi-Key | WM4826-ND | Molex | 0705430038 | 4 Pin Conn | 1 |  | Molex 0705430003 | 4POL254 | Molex 4 Pin Clip Connector | 4 Positions Header, Shrouded Connector 0.100" (2.54mm) Through Hole Tin | HDR4 | -NA- | -NA-
J9 | Digi-Key | WM4826-ND | Molex | 0705430038 | 4 Pin Conn | 1 |  | Molex 0705430003 | 4POL254 | Molex 4 Pin Clip Connector | 4 Positions Header, Shrouded Connector 0.100" (2.54mm) Through Hole Tin | HDR4 | -NA- | -NA-
L1 | Digi-Key | 445-173041-2-ND | TDK | VLS6045EX-150M | 15uH | 1 |  | 15uH | XAL50xx_VLS6045 | FIXED IND 15UH 2.5A 98 MOHM SMD | 15µH Shielded Wirewound Inductor 2.5A 98 mOhm Max Nonstandard | 15uH | +/- 20% | 15uH 2.5A 0.098-Ohm
LED1 | Digi-Key | 350-2041-2-ND | Dialight | 5988140107F | YEL | 1 |  | YEL | LED2012120 | LED 0805 Yellow | Yellow 593nm LED Indication - Discrete 2V 0805 (2012 Metric) | YEL | NA | 2V 0.02A
LED10 | Digi-Key | 350-2041-2-ND | Dialight | 5988140107F | YEL | 1 |  | YEL | LED2012120 | LED 0805 Yellow | Yellow 593nm LED Indication - Discrete 2V 0805 (2012 Metric) | YEL | NA | 2V 0.02A
LED2 | Digi-Key | 350-2038-2-ND | Dialight | 5988110107F | RED | 1 |  | RED | LED2012120 | LED 0805 Red | Red 635nm LED Indication - Discrete 2.2V 0805 (2012 Metric) | RED | NA | 2.2V 0.02A
LED3 | Digi-Key | 350-2038-2-ND | Dialight | 5988110107F | RED | 1 |  | RED | LED2012120 | LED 0805 Red | Red 635nm LED Indication - Discrete 2.2V 0805 (2012 Metric) | RED | NA | 2.2V 0.02A
LED4 | Digi-Key | 350-2041-2-ND | Dialight | 5988140107F | YEL | 1 |  | YEL | LED2012120 | LED 0805 Yellow | Yellow 593nm LED Indication - Discrete 2V 0805 (2012 Metric) | YEL | NA | 2V 0.02A
LED5 | Digi-Key | 350-2038-2-ND | Dialight | 5988110107F | RED | 1 |  | RED | LED2012120 | LED 0805 Red | Red 635nm LED Indication - Discrete 2.2V 0805 (2012 Metric) | RED | NA | 2.2V 0.02A
LED6 | Digi-Key | 350-2038-2-ND | Dialight | 5988110107F | RED | 1 |  | RED | LED2012120 | LED 0805 Red | Red 635nm LED Indication - Discrete 2.2V 0805 (2012 Metric) | RED | NA | 2.2V 0.02A
LED7 | Digi-Key | 350-2044-2-ND | Dialight | 5988170107F | GRN | 1 |  | GRN | LED2012120 | LED 0805 Green | Green 566nm LED Indication - Discrete 2V 0805 (2012 Metric) | GRN | NA | 2V 0.02A
P1 | Future | 08N6791 | Multicomp | 2213S-10G | CONN 10Pin 2Row 0.1" | 1 |  | Header 5X2 | HDR2X5 | Header, 5-Pin, Dual row | Board-To-Board Connector, 2.54 mm, 10 Contacts, Header, 2213S Series, Through Hole, 2 Rows | HDR10 | -NA- | -NA-
P2 | Future | 08N6791 | Multicomp | 2213S-10G | CONN 10Pin 2Row 0.1" | 1 |  | Header 5X2 | HDR2X5 | Header, 5-Pin, Dual row | Board-To-Board Connector, 2.54 mm, 10 Contacts, Header, 2213S Series, Through Hole, 2 Rows | HDR10 | -NA- | -NA-
P3 | Future | 08N6791 | Multicomp | 2213S-10G | CONN 10Pin 2Row 0.1" | 1 |  | Header 5X2 | HDR2X5 | Header, 5-Pin, Dual row | Board-To-Board Connector, 2.54 mm, 10 Contacts, Header, 2213S Series, Through Hole, 2 Rows | HDR10 | -NA- | -NA-
Q1 | Digi-Key | 1727-4635-2-ND | Nexperia | PSMN7R0-60YS,115 | PSMN7R0-60 | 1 |  | PSMN7R0-60YS,115 | SOT669 | Mosfet N-channel 60V 356A 117W 9.3mOhms | N-Channel 60V 89A (Tc) 117W (Tc) Surface Mount LFPAK56, Power-SO8 | PSMN7R0-60 | NA | 60V 89A N-CHAN
Q2 | Digi-Key | NCV8402ADDR2GOSTR-ND | On Semi | NCV8402ADDR2G | NCV8402 | 1 |  | NCV8402AD | NCV8402AD-SOIC8 | IC DVR LOW SIDE 8-SOIC | IC DVR LOW SIDE 8-SOIC | NCV8402 | NA | 42Vmaz 2A 0.165-Ohm
Q5 | Digi-Key | 1727-4635-2-ND | Nexperia | PSMN7R0-60YS,115 | PSMN7R0-60 | 1 |  | PSMN7R0-60YS,115 | SOT669 | Mosfet N-channel 60V 356A 117W 9.3mOhms | N-Channel 60V 89A (Tc) 117W (Tc) Surface Mount LFPAK56, Power-SO8 | PSMN7R0-60 | NA | 60V 89A N-CHAN
R1 | Digi-Key | 311-22.0LRTR-ND | Yageo | RC0402FR-0722RL | 22R | 1 |  | 22R | R0402 | RES 0402 22r 62.5mW 1% | 22 Ohm ±1% 0.063W, 1/16W Chip Resistor 0402 (1005 Metric) Moisture Resistant Thick Film | 22R | +/- 1% | 22R 1% 0402
R10 | Digi-Key | CRM1206-FX-R100ELFTR-ND | Bourns | CRM1206-FX-R100ELF | 0.1R | 1 |  | 0.1R | R1206 | RES 1206 0.1r 0.5w 1% | 0.1 Ohm ±1% 0.5W, 1/2W Chip Resistor 1206 (3216 Metric) Current Sense Thick Film | 0.1R | +/- 1% | 0.1R 1% 1206
R11 | Digi-Key | YAG1249TR-ND | Yageo | RC0402FR-0710KP | 10k 1% 0402 | 1 |  | 10K | R0402 | RES SMD 10K OHM 1% 1/16W 0402 | 10k Ohm ±1% 0.063W, 1/16W Chip Resistor 0402 (1005 Metric) Moisture Resistant Thick Film | 10K | 1% | 10k 1% 0402
R12 | Digi-Key | 311-10.0LRTR-ND | Yageo | RC0402FR-0710RL | 10R | 1 |  | 10R | R0402 | RES SMD 10 OHM 1% 1/16W 0402 | 10 Ohm ±1% 0.063W, 1/16W Chip Resistor 0402 (1005 Metric) Moisture Resistant Thick Film | 10R | +/- 1% | 10R 1% 0402
R13 | Digi-Key | 311-0.06TTR-ND | Yageo | RL2512FK-070R06L | 0.6R | 1 |  | 0.6R | 2512R-0.55 | RES 0.06 OHM 1W 1% 2512 SMD | 0.06 Ohm ±1% 1W Chip Resistor 2512 (6432 Metric) Automotive AEC-Q200, Current Sense, Moisture Resistant Thick Film | 0.6R | 1% | 0.06R 1% 2512
R14 | Digi-Key | 311-10.0LRTR-ND | Yageo | RC0402FR-0710RL | 10R | 1 |  | 10R | R0402 | RES SMD 10 OHM 1% 1/16W 0402 | 10 Ohm ±1% 0.063W, 1/16W Chip Resistor 0402 (1005 Metric) Moisture Resistant Thick Film | 10R | +/- 1% | 10R 1% 0402
R15 | Digi-Key | CRM1206-FX-R100ELFTR-ND | Bourns | CRM1206-FX-R100ELF | 0.1R | 1 |  | 0.1R | R1206 | RES 1206 0.1r 0.5w 1% | 0.1 Ohm ±1% 0.5W, 1/2W Chip Resistor 1206 (3216 Metric) Current Sense Thick Film | 0.1R | +/- 1% | 0.1R 1% 1206
R16 | Digi-Key | 311-1.80KLRTR-ND | Yageo | RC0402FR-071K8L | 1.8k | 1 |  | 1.8K | R0402 | RES SMD 1.8K OHM 1% 1/16W 0402 | 1.8k Ohm ±1% 0.063W, 1/16W Chip Resistor 0402 (1005 Metric) Moisture Resistant Thick Film | 1.8K | +/- 1% | 1.8k 1% 0402
R17 | Digi-Key | CRM1206-FX-R100ELFTR-ND | Bourns | CRM1206-FX-R100ELF | 0.1R | 1 |  | 0.1R | R1206 | RES 1206 0.1r 0.5w 1% | 0.1 Ohm ±1% 0.5W, 1/2W Chip Resistor 1206 (3216 Metric) Current Sense Thick Film | 0.1R | +/- 1% | 0.1R 1% 1206
R18 | Digi-Key | CRM1206-FX-R100ELFTR-ND | Bourns | CRM1206-FX-R100ELF | 0.1R | 1 |  | 0.1R | R1206 | RES 1206 0.1r 0.5w 1% | 0.1 Ohm ±1% 0.5W, 1/2W Chip Resistor 1206 (3216 Metric) Current Sense Thick Film | 0.1R | +/- 1% | 0.1R 1% 1206
R19 | Digi-Key | 311-22.0LRTR-ND | Yageo | RC0402FR-0722RL | 22R | 1 |  | 22R | R0402 | RES 0402 22r 62.5mW 1% | 22 Ohm ±1% 0.063W, 1/16W Chip Resistor 0402 (1005 Metric) Moisture Resistant Thick Film | 22R | +/- 1% | 22R 1% 0402
R2 | Digi-Key | 311-22.0LRTR-ND | Yageo | RC0402FR-0722RL | 22R | 1 |  | 22R | R0402 | RES 0402 22r 62.5mW 1% | 22 Ohm ±1% 0.063W, 1/16W Chip Resistor 0402 (1005 Metric) Moisture Resistant Thick Film | 22R | +/- 1% | 22R 1% 0402
R20 | Digi-Key | 311-22.0LRTR-ND | Yageo | RC0402FR-0722RL | 22R | 1 |  | 22R | R0402 | RES 0402 22r 62.5mW 1% | 22 Ohm ±1% 0.063W, 1/16W Chip Resistor 0402 (1005 Metric) Moisture Resistant Thick Film | 22R | +/- 1% | 22R 1% 0402
R21 | Digi-Key | 311-100LRTR-ND | Yageo | RC0402FR-07100RL | 100R 1% 0402 | 1 |  | 100R | R0402 | RES SMD 100 OHM 1% 1/16W 0402 | 100 Ohm ±1% 0.063W, 1/16W Chip Resistor 0402 (1005 Metric) Moisture Resistant Thick Film | 100R | 1% | 100R 1% 0402
R22 | Digi-Key | CRM1206-FX-R100ELFTR-ND | Bourns | CRM1206-FX-R100ELF | 0.1R | 1 |  | 0.1R | R1206 | RES 1206 0.1r 0.5w 1% | 0.1 Ohm ±1% 0.5W, 1/2W Chip Resistor 1206 (3216 Metric) Current Sense Thick Film | 0.1R | +/- 1% | 0.1R 1% 1206
R23 | Digi-Key | YAG1249TR-ND | Yageo | RC0402FR-0710KP | 10k 1% 0402 | 1 |  | 10K | R0402 | RES SMD 10K OHM 1% 1/16W 0402 | 10k Ohm ±1% 0.063W, 1/16W Chip Resistor 0402 (1005 Metric) Moisture Resistant Thick Film | 10K | 1% | 10k 1% 0402
R24 | Digi-Key | YAG1249TR-ND | Yageo | RC0402FR-0710KP | 10k 1% 0402 | 1 |  | 10K | R0402 | RES SMD 10K OHM 1% 1/16W 0402 | 10k Ohm ±1% 0.063W, 1/16W Chip Resistor 0402 (1005 Metric) Moisture Resistant Thick Film | 10K | 1% | 10k 1% 0402
R25 | Digi-Key | CRM1206-FX-R100ELFTR-ND | Bourns | CRM1206-FX-R100ELF | 0.1R | 1 |  | 0.1R | R1206 | RES 1206 0.1r 0.5w 1% | 0.1 Ohm ±1% 0.5W, 1/2W Chip Resistor 1206 (3216 Metric) Current Sense Thick Film | 0.1R | +/- 1% | 0.1R 1% 1206
R26 | Digi-Key | CRM1206-FX-R100ELFTR-ND | Bourns | CRM1206-FX-R100ELF | 0.1R | 1 |  | 0.1R | R1206 | RES 1206 0.1r 0.5w 1% | 0.1 Ohm ±1% 0.5W, 1/2W Chip Resistor 1206 (3216 Metric) Current Sense Thick Film | 0.1R | +/- 1% | 0.1R 1% 1206
R27 | Digi-Key | 311-22.0LRTR-ND | Yageo | RC0402FR-0722RL | 22R | 1 |  | 22R | R0402 | RES 0402 22r 62.5mW 1% | 22 Ohm ±1% 0.063W, 1/16W Chip Resistor 0402 (1005 Metric) Moisture Resistant Thick Film | 22R | +/- 1% | 22R 1% 0402
R28 | Digi-Key | 311-1.80KLRTR-ND | Yageo | RC0402FR-071K8L | 1.8k | 1 |  | 1.8K | R0402 | RES SMD 1.8K OHM 1% 1/16W 0402 | 1.8k Ohm ±1% 0.063W, 1/16W Chip Resistor 0402 (1005 Metric) Moisture Resistant Thick Film | 1.8K | +/- 1% | 1.8k 1% 0402
R29 | Digi-Key | 311-1.80KLRTR-ND | Yageo | RC0402FR-071K8L | 1.8k | 1 |  | 1.8K | R0402 | RES SMD 1.8K OHM 1% 1/16W 0402 | 1.8k Ohm ±1% 0.063W, 1/16W Chip Resistor 0402 (1005 Metric) Moisture Resistant Thick Film | 1.8K | +/- 1% | 1.8k 1% 0402
R3 | Digi-Key | 541-200KLTR-ND | Vishay Dale | CRCW0402200KFKED | 200K | 1 |  | 200K | R0402 | RES 0402 200K | 200k Ohm ±1% 0.063W, 1/16W Chip Resistor 0402 (1005 Metric) Automotive AEC-Q200 Thick Film | 200K | +/- 1% | 200k 1% 0402
R30 | Digi-Key | 311-1.00KLRTR-ND | Yageo | RC0402FR-071KL | 1k | 1 |  | 1K | R0402 | RES SMD 1K OHM 1% 1/16W 0402 | 1k Ohm ±1% 0.063W, 1/16W Chip Resistor 0402 (1005 Metric) Moisture Resistant Thick Film | 1K | +/- 1% | 1k 1% 0402
R31 | Digi-Key | 311-4.7KLRTR-ND | Yageo | RC0402FR-074K7L | 4.7k | 1 |  | 4.7k | R0402 | RES SMD 4.7K OHM 1% 1/16W 0402 | 4.7k Ohm ±1% 0.063W, 1/16W Chip Resistor 0402 (1005 Metric) Moisture Resistant Thick Film | 4.7k | +/- 1% | 4.7k 1% 0402
R32 | Digi-Key | 311-2.37KLRTR-ND | Yageo | RC0402FR-072K37L | 2.37k | 1 |  | 2k37 | R0402 | RES SMD 2.37K OHM 1% 1/16W 0402 | 2.37k Ohm ±1% 0.063W, 1/16W Chip Resistor 0402 (1005 Metric) Moisture Resistant Thick Film | 2k37 | +/- 1% | 2.37k 1% 0402
R33 | Digi-Key | 311-1.00KLRTR-ND | Yageo | RC0402FR-071KL | 1k | 1 |  | 1K | R0402 | RES SMD 1K OHM 1% 1/16W 0402 | 1k Ohm ±1% 0.063W, 1/16W Chip Resistor 0402 (1005 Metric) Moisture Resistant Thick Film | 1K | +/- 1% | 1k 1% 0402
R34 | Digi-Key | 311-22.0LRTR-ND | Yageo | RC0402FR-0722RL | 22R | 1 |  | 22R | R0402 | RES 0402 22r 62.5mW 1% | 22 Ohm ±1% 0.063W, 1/16W Chip Resistor 0402 (1005 Metric) Moisture Resistant Thick Film | 22R | +/- 1% | 22R 1% 0402
R35 | Digi-Key | 311-1.00KLRTR-ND | Yageo | RC0402FR-071KL | 1k | 1 |  | 1K | R0402 | RES SMD 1K OHM 1% 1/16W 0402 | 1k Ohm ±1% 0.063W, 1/16W Chip Resistor 0402 (1005 Metric) Moisture Resistant Thick Film | 1K | +/- 1% | 1k 1% 0402
R36 | Digi-Key | 311-4.7KLRTR-ND | Yageo | RC0402FR-074K7L | 4.7k | 1 |  | 4.7k | R0402 | RES SMD 4.7K OHM 1% 1/16W 0402 | 4.7k Ohm ±1% 0.063W, 1/16W Chip Resistor 0402 (1005 Metric) Moisture Resistant Thick Film | 4.7k | +/- 1% | 4.7k 1% 0402
R37 | Digi-Key | 311-2.37KLRTR-ND | Yageo | RC0402FR-072K37L | 2.37k | 1 |  | 2k37 | R0402 | RES SMD 2.37K OHM 1% 1/16W 0402 | 2.37k Ohm ±1% 0.063W, 1/16W Chip Resistor 0402 (1005 Metric) Moisture Resistant Thick Film | 2k37 | +/- 1% | 2.37k 1% 0402
R38 | Digi-Key | 311-2.37KLRTR-ND | Yageo | RC0402FR-072K37L | 2.37k | 1 |  | 2k37 | R0402 | RES SMD 2.37K OHM 1% 1/16W 0402 | 2.37k Ohm ±1% 0.063W, 1/16W Chip Resistor 0402 (1005 Metric) Moisture Resistant Thick Film | 2k37 | +/- 1% | 2.37k 1% 0402
R39 | Digi-Key | 311-2.37KLRTR-ND | Yageo | RC0402FR-072K37L | 2.37k | 1 |  | 2k37 | R0402 | RES SMD 2.37K OHM 1% 1/16W 0402 | 2.37k Ohm ±1% 0.063W, 1/16W Chip Resistor 0402 (1005 Metric) Moisture Resistant Thick Film | 2k37 | +/- 1% | 2.37k 1% 0402
R4 | Digi-Key | 311-10.0LRTR-ND | Yageo | RC0402FR-0710RL | 10R | 1 |  | 10R | R0402 | RES SMD 10 OHM 1% 1/16W 0402 | 10 Ohm ±1% 0.063W, 1/16W Chip Resistor 0402 (1005 Metric) Moisture Resistant Thick Film | 10R | +/- 1% | 10R 1% 0402
R40 | Digi-Key | 311-1.80KLRTR-ND | Yageo | RC0402FR-071K8L | 1.8k | 1 |  | 1.8K | R0402 | RES SMD 1.8K OHM 1% 1/16W 0402 | 1.8k Ohm ±1% 0.063W, 1/16W Chip Resistor 0402 (1005 Metric) Moisture Resistant Thick Film | 1.8K | +/- 1% | 1.8k 1% 0402
R41 | Digi-Key | 311-2.37KLRTR-ND | Yageo | RC0402FR-072K37L | 2.37k | 1 |  | 2k37 | R0402 | RES SMD 2.37K OHM 1% 1/16W 0402 | 2.37k Ohm ±1% 0.063W, 1/16W Chip Resistor 0402 (1005 Metric) Moisture Resistant Thick Film | 2k37 | +/- 1% | 2.37k 1% 0402
R42 | Digi-Key | 311-100LRTR-ND | Yageo | RC0402FR-07100RL | 100R 1% 0402 | 1 |  | 100R | R0402 | RES SMD 100 OHM 1% 1/16W 0402 | 100 Ohm ±1% 0.063W, 1/16W Chip Resistor 0402 (1005 Metric) Moisture Resistant Thick Film | 100R | 1% | 100R 1% 0402
R43 | Digi-Key | 311-100KLRTR-ND | Yageo | RC0402FR-07100KL | 100K | 1 |  | 100K | R0402 | RES 100K OHM 1% 1/16W 0402 | 100k Ohm ±1% 0.063W, 1/16W Chip Resistor 0402 (1005 Metric) Moisture Resistant Thick Film | 100K | +/- 1% | 100K 1% 0402
R44 | Digi-Key | 311-1.00KLRTR-ND | Yageo | RC0402FR-071KL | 1k | 1 |  | 1K | R0402 | RES SMD 1K OHM 1% 1/16W 0402 | 1k Ohm ±1% 0.063W, 1/16W Chip Resistor 0402 (1005 Metric) Moisture Resistant Thick Film | 1K | +/- 1% | 1k 1% 0402
R45 | Digi-Key | 311-1.00KLRTR-ND | Yageo | RC0402FR-071KL | 1k | 1 |  | 1K | R0402 | RES SMD 1K OHM 1% 1/16W 0402 | 1k Ohm ±1% 0.063W, 1/16W Chip Resistor 0402 (1005 Metric) Moisture Resistant Thick Film | 1K | +/- 1% | 1k 1% 0402
R46 | Digi-Key | YAG1249TR-ND | Yageo | RC0402FR-0710KP | 10k 1% 0402 | 1 |  | 10K | R0402 | RES SMD 10K OHM 1% 1/16W 0402 | 10k Ohm ±1% 0.063W, 1/16W Chip Resistor 0402 (1005 Metric) Moisture Resistant Thick Film | 10K | 1% | 10k 1% 0402
R47 | Digi-Key | YAG1249TR-ND | Yageo | RC0402FR-0710KP | 10k 1% 0402 | 1 |  | 10K | R0402 | RES SMD 10K OHM 1% 1/16W 0402 | 10k Ohm ±1% 0.063W, 1/16W Chip Resistor 0402 (1005 Metric) Moisture Resistant Thick Film | 10K | 1% | 10k 1% 0402
R48 | Digi-Key | 311-100LRTR-ND | Yageo | RC0402FR-07100RL | 100R 1% 0402 | 1 |  | 100R | R0402 | RES SMD 100 OHM 1% 1/16W 0402 | 100 Ohm ±1% 0.063W, 1/16W Chip Resistor 0402 (1005 Metric) Moisture Resistant Thick Film | 100R | 1% | 100R 1% 0402
R49 | Digi-Key | 311-100KLRTR-ND | Yageo | RC0402FR-07100KL | 100K | 1 |  | 100K | R0402 | RES 100K OHM 1% 1/16W 0402 | 100k Ohm ±1% 0.063W, 1/16W Chip Resistor 0402 (1005 Metric) Moisture Resistant Thick Film | 100K | +/- 1% | 100K 1% 0402
R5 | Digi-Key | 311-4.7KLRTR-ND | Yageo | RC0402FR-074K7L | 4.7k | 1 |  | 4.7k | R0402 | RES SMD 4.7K OHM 1% 1/16W 0402 | 4.7k Ohm ±1% 0.063W, 1/16W Chip Resistor 0402 (1005 Metric) Moisture Resistant Thick Film | 4.7k | +/- 1% | 4.7k 1% 0402
R50 | Digi-Key | 311-100KLRTR-ND | Yageo | RC0402FR-07100KL | 100K | 1 |  | 100K | R0402 | RES 100K OHM 1% 1/16W 0402 | 100k Ohm ±1% 0.063W, 1/16W Chip Resistor 0402 (1005 Metric) Moisture Resistant Thick Film | 100K | +/- 1% | 100K 1% 0402
R52 | Digi-Key | 311-100LRTR-ND | Yageo | RC0402FR-07100RL | 100R 1% 0402 | 1 |  | 100R | R0402 | RES SMD 100 OHM 1% 1/16W 0402 | 100 Ohm ±1% 0.063W, 1/16W Chip Resistor 0402 (1005 Metric) Moisture Resistant Thick Film | 100R | 1% | 100R 1% 0402
R53 | Digi-Key | 311-100LRTR-ND | Yageo | RC0402FR-07100RL | 100R 1% 0402 | 1 |  | 100R | R0402 | RES SMD 100 OHM 1% 1/16W 0402 | 100 Ohm ±1% 0.063W, 1/16W Chip Resistor 0402 (1005 Metric) Moisture Resistant Thick Film | 100R | 1% | 100R 1% 0402
R54 | Digi-Key | 311-100LRTR-ND | Yageo | RC0402FR-07100RL | 100R 1% 0402 | 1 |  | 100R | R0402 | RES SMD 100 OHM 1% 1/16W 0402 | 100 Ohm ±1% 0.063W, 1/16W Chip Resistor 0402 (1005 Metric) Moisture Resistant Thick Film | 100R | 1% | 100R 1% 0402
R55 | Digi-Key | 311-100LRTR-ND | Yageo | RC0402FR-07100RL | 100R 1% 0402 | 1 |  | 100R | R0402 | RES SMD 100 OHM 1% 1/16W 0402 | 100 Ohm ±1% 0.063W, 1/16W Chip Resistor 0402 (1005 Metric) Moisture Resistant Thick Film | 100R | 1% | 100R 1% 0402
R56 | Digi-Key | 311-100LRTR-ND | Yageo | RC0402FR-07100RL | 100R 1% 0402 | 1 |  | 100R | R0402 | RES SMD 100 OHM 1% 1/16W 0402 | 100 Ohm ±1% 0.063W, 1/16W Chip Resistor 0402 (1005 Metric) Moisture Resistant Thick Film | 100R | 1% | 100R 1% 0402
R57 | Digi-Key | 311-100KLRTR-ND | Yageo | RC0402FR-07100KL | 100K | 1 |  | 100K | R0402 | RES 100K OHM 1% 1/16W 0402 | 100k Ohm ±1% 0.063W, 1/16W Chip Resistor 0402 (1005 Metric) Moisture Resistant Thick Film | 100K | +/- 1% | 100K 1% 0402
R58 | Digi-Key | 311-1.80KLRTR-ND | Yageo | RC0402FR-071K8L | 1.8k | 1 |  | 1.8K | R0402 | RES SMD 1.8K OHM 1% 1/16W 0402 | 1.8k Ohm ±1% 0.063W, 1/16W Chip Resistor 0402 (1005 Metric) Moisture Resistant Thick Film | 1.8K | +/- 1% | 1.8k 1% 0402
R59 | Digi-Key | 311-100LRTR-ND | Yageo | RC0402FR-07100RL | 100R 1% 0402 | 1 |  | 100R | R0402 | RES SMD 100 OHM 1% 1/16W 0402 | 100 Ohm ±1% 0.063W, 1/16W Chip Resistor 0402 (1005 Metric) Moisture Resistant Thick Film | 100R | 1% | 100R 1% 0402
R6 | Digi-Key | 311-2.37KLRTR-ND | Yageo | RC0402FR-072K37L | 2.37k | 1 |  | 2k37 | R0402 | RES SMD 2.37K OHM 1% 1/16W 0402 | 2.37k Ohm ±1% 0.063W, 1/16W Chip Resistor 0402 (1005 Metric) Moisture Resistant Thick Film | 2k37 | +/- 1% | 2.37k 1% 0402
R60 | Digi-Key | 311-100LRTR-ND | Yageo | RC0402FR-07100RL | 100R 1% 0402 | 1 |  | 100R | R0402 | RES SMD 100 OHM 1% 1/16W 0402 | 100 Ohm ±1% 0.063W, 1/16W Chip Resistor 0402 (1005 Metric) Moisture Resistant Thick Film | 100R | 1% | 100R 1% 0402
R62 | Digi-Key | YAG1249TR-ND | Yageo | RC0402FR-0710KP | 10k 1% 0402 | 1 |  | 10K | R0402 | RES SMD 10K OHM 1% 1/16W 0402 | 10k Ohm ±1% 0.063W, 1/16W Chip Resistor 0402 (1005 Metric) Moisture Resistant Thick Film | 10K | 1% | 10k 1% 0402
R67 | Digi-Key | 311-100LRTR-ND | Yageo | RC0402FR-07100RL | 100R 1% 0402 | 1 |  | 100R | R0402 | RES SMD 100 OHM 1% 1/16W 0402 | 100 Ohm ±1% 0.063W, 1/16W Chip Resistor 0402 (1005 Metric) Moisture Resistant Thick Film | 100R | 1% | 100R 1% 0402
R7 | Digi-Key | CRM1206-FX-R100ELFTR-ND | Bourns | CRM1206-FX-R100ELF | 0.1R | 1 |  | 0.1R | R1206 | RES 1206 0.1r 0.5w 1% | 0.1 Ohm ±1% 0.5W, 1/2W Chip Resistor 1206 (3216 Metric) Current Sense Thick Film | 0.1R | +/- 1% | 0.1R 1% 1206
R72 | Digi-Key | P1.0MJTR-ND | Panasonic | ERJ2GEJ105X | 1M | 1 |  | 1M | R0402 | RES 0402 1M 100mW 5% | 1M Ohm ±5% 0.1W, 1/10W Chip Resistor 0402 (1005 Metric) Automotive AEC-Q200 Thick Film | 1M | +/- 1% | 1M 1% 0402
R74 | Digi-Key | 311-100LRTR-ND | Yageo | RC0402FR-07100RL | 100R 1% 0402 | 1 |  | 100R | R0402 | RES SMD 100 OHM 1% 1/16W 0402 | 100 Ohm ±1% 0.063W, 1/16W Chip Resistor 0402 (1005 Metric) Moisture Resistant Thick Film | 100R | 1% | 100R 1% 0402
R75 | Digi-Key | 311-100LRTR-ND | Yageo | RC0402FR-07100RL | 100R 1% 0402 | 1 |  | 100R | R0402 | RES SMD 100 OHM 1% 1/16W 0402 | 100 Ohm ±1% 0.063W, 1/16W Chip Resistor 0402 (1005 Metric) Moisture Resistant Thick Film | 100R | 1% | 100R 1% 0402
R76 | Digi-Key | 311-100LRTR-ND | Yageo | RC0402FR-07100RL | 100R 1% 0402 | 1 |  | 100R | R0402 | RES SMD 100 OHM 1% 1/16W 0402 | 100 Ohm ±1% 0.063W, 1/16W Chip Resistor 0402 (1005 Metric) Moisture Resistant Thick Film | 100R | 1% | 100R 1% 0402
R8 | Digi-Key | 311-10.0LRTR-ND | Yageo | RC0402FR-0710RL | 10R | 1 |  | 10R | R0402 | RES SMD 10 OHM 1% 1/16W 0402 | 10 Ohm ±1% 0.063W, 1/16W Chip Resistor 0402 (1005 Metric) Moisture Resistant Thick Film | 10R | +/- 1% | 10R 1% 0402
R9 | Digi-Key | 311-1.80KLRTR-ND | Yageo | RC0402FR-071K8L | 1.8k | 1 |  | 1.8K | R0402 | RES SMD 1.8K OHM 1% 1/16W 0402 | 1.8k Ohm ±1% 0.063W, 1/16W Chip Resistor 0402 (1005 Metric) Moisture Resistant Thick Film | 1.8K | +/- 1% | 1.8k 1% 0402
RN1 | Digi-Key | CAY16-103J4LFTR-ND | Bourns | CAY16-103J4LF | 10K | 1 |  | 10K | CAY16 | RES ARRAY 4 RES 10K 1206 62.5mW 5% | 10k Ohm ±5% 62.5mW Power Per Element Isolated Resistor Network/Array ±200ppm/°C 1206 (3216 Metric), Convex, Long Side Terminals | 10K | +/- 5% | 10k 5% Array_x_4
RN2 | Digi-Key | CAY16-103J4LFTR-ND | Bourns | CAY16-103J4LF | 10K | 1 |  | 10K | CAY16 | RES ARRAY 4 RES 10K 1206 62.5mW 5% | 10k Ohm ±5% 62.5mW Power Per Element Isolated Resistor Network/Array ±200ppm/°C 1206 (3216 Metric), Convex, Long Side Terminals | 10K | +/- 5% | 10k 5% Array_x_4
RN3 | Digi-Key | CAY16-103J4LFTR-ND | Bourns | CAY16-103J4LF | 10K | 1 |  | 10K | CAY16 | RES ARRAY 4 RES 10K 1206 62.5mW 5% | 10k Ohm ±5% 62.5mW Power Per Element Isolated Resistor Network/Array ±200ppm/°C 1206 (3216 Metric), Convex, Long Side Terminals | 10K | +/- 5% | 10k 5% Array_x_4
RN4 | Digi-Key | CAY16-102J4LFTR-ND | Bourns | CAY16-102J4LF | 1K | 1 |  | 1K | CAY16 | RES ARRAY 4 RES 1K 1206 62.5mW 5% | 1k Ohm ±5% 62.5mW Power Per Element Isolated Resistor Network/Array ±200ppm/°C 1206 (3216 Metric), Convex, Long Side Terminals | 1K | +/- 5% | 1k 5% Array_x_4
RN5 | Digi-Key | CAY16-102J4LFTR-ND | Bourns | CAY16-102J4LF | 1K | 1 |  | 1K | CAY16 | RES ARRAY 4 RES 1K 1206 62.5mW 5% | 1k Ohm ±5% 62.5mW Power Per Element Isolated Resistor Network/Array ±200ppm/°C 1206 (3216 Metric), Convex, Long Side Terminals | 1K | +/- 5% | 1k 5% Array_x_4
RV1 | Digi-Key | CG0603MLC-05ETR-ND | YAGEO | CG0603MLC-05E | 5VDC | 1 |  | CG0603MLC-05E | R0603 | VAR 0603 5V | VARISTOR 0603 | 5V | NA | 5VDC
RV10 | Digi-Key | 311-1516-2-ND | Yageo | VRS0402SR55R101N | 12V | 1 |  | VRS0402SR55R101N | C0402 | Multi-Layer Varistor | VARISTOR 12V 10A 0402 | 12V | NA | 5.5Vdc 12Vvar 60pF
RV11 | Digi-Key | 311-1516-2-ND | Yageo | VRS0402SR55R101N | 12V | 1 |  | VRS0402SR55R101N | C0402 | Multi-Layer Varistor | VARISTOR 12V 10A 0402 | 12V | NA | 5.5Vdc 12Vvar 60pF
RV12 | Digi-Key | 311-1516-2-ND | Yageo | VRS0402SR55R101N | 12V | 1 |  | VRS0402SR55R101N | C0402 | Multi-Layer Varistor | VARISTOR 12V 10A 0402 | 12V | NA | 5.5Vdc 12Vvar 60pF
RV13 | Digi-Key | 311-1516-2-ND | Yageo | VRS0402SR55R101N | 12V | 1 |  | VRS0402SR55R101N | C0402 | Multi-Layer Varistor | VARISTOR 12V 10A 0402 | 12V | NA | 5.5Vdc 12Vvar 60pF
RV14 | Digi-Key | 311-1516-2-ND | Yageo | VRS0402SR55R101N | 12V | 1 |  | VRS0402SR55R101N | C0402 | Multi-Layer Varistor | VARISTOR 12V 10A 0402 | 12V | NA | 5.5Vdc 12Vvar 60pF
RV15 | Digi-Key | 311-1516-2-ND | Yageo | VRS0402SR55R101N | 12V | 1 |  | VRS0402SR55R101N | C0402 | Multi-Layer Varistor | VARISTOR 12V 10A 0402 | 12V | NA | 5.5Vdc 12Vvar 60pF
RV16 | Digi-Key | 311-1516-2-ND | Yageo | VRS0402SR55R101N | 12V | 1 |  | VRS0402SR55R101N | C0402 | Multi-Layer Varistor | VARISTOR 12V 10A 0402 | 12V | NA | 5.5Vdc 12Vvar 60pF
RV17 | Digi-Key | 311-1516-2-ND | Yageo | VRS0402SR55R101N | 12V | 1 |  | VRS0402SR55R101N | C0402 | Multi-Layer Varistor | VARISTOR 12V 10A 0402 | 12V | NA | 5.5Vdc 12Vvar 60pF
RV18 | Digi-Key | 311-1516-2-ND | Yageo | VRS0402SR55R101N | 12V | 1 |  | VRS0402SR55R101N | C0402 | Multi-Layer Varistor | VARISTOR 12V 10A 0402 | 12V | NA | 5.5Vdc 12Vvar 60pF
RV19 | Digi-Key | 311-1516-2-ND | Yageo | VRS0402SR55R101N | 12V | 1 |  | VRS0402SR55R101N | C0402 | Multi-Layer Varistor | VARISTOR 12V 10A 0402 | 12V | NA | 5.5Vdc 12Vvar 60pF
RV2 | Digi-Key | CG0603MLC-05ETR-ND | YAGEO | CG0603MLC-05E | 5VDC | 1 |  | CG0603MLC-05E | R0603 | VAR 0603 5V | VARISTOR 0603 | 5V | NA | 5VDC
RV20 | Digi-Key | 311-1516-2-ND | Yageo | VRS0402SR55R101N | 12V | 1 |  | VRS0402SR55R101N | C0402 | Multi-Layer Varistor | VARISTOR 12V 10A 0402 | 12V | NA | 5.5Vdc 12Vvar 60pF
RV21 | Digi-Key | 311-1516-2-ND | Yageo | VRS0402SR55R101N | 12V | 1 |  | VRS0402SR55R101N | C0402 | Multi-Layer Varistor | VARISTOR 12V 10A 0402 | 12V | NA | 5.5Vdc 12Vvar 60pF
RV22 | Digi-Key | 311-1516-2-ND | Yageo | VRS0402SR55R101N | 12V | 1 |  | VRS0402SR55R101N | C0402 | Multi-Layer Varistor | VARISTOR 12V 10A 0402 | 12V | NA | 5.5Vdc 12Vvar 60pF
RV23 | Digi-Key | 311-1516-2-ND | Yageo | VRS0402SR55R101N | 12V | 1 |  | VRS0402SR55R101N | C0402 | Multi-Layer Varistor | VARISTOR 12V 10A 0402 | 12V | NA | 5.5Vdc 12Vvar 60pF
RV24 | Digi-Key | 311-1516-2-ND | Yageo | VRS0402SR55R101N | 12V | 1 |  | VRS0402SR55R101N | C0402 | Multi-Layer Varistor | VARISTOR 12V 10A 0402 | 12V | NA | 5.5Vdc 12Vvar 60pF
RV25 | Digi-Key | 311-1516-2-ND | Yageo | VRS0402SR55R101N | 12V | 1 |  | VRS0402SR55R101N | C0402 | Multi-Layer Varistor | VARISTOR 12V 10A 0402 | 12V | NA | 5.5Vdc 12Vvar 60pF
RV26 | Digi-Key | CG0603MLC-05ETR-ND | YAGEO | CG0603MLC-05E | 5VDC | 1 |  | CG0603MLC-05E | R0603 | VAR 0603 5V | VARISTOR 0603 | 5V | NA | 5VDC
RV3 | Digi-Key | 311-1516-2-ND | Yageo | VRS0402SR55R101N | 12V | 1 |  | VRS0402SR55R101N | C0402 | Multi-Layer Varistor | VARISTOR 12V 10A 0402 | 12V | NA | 5.5Vdc 12Vvar 60pF
RV4 | Digi-Key | 311-1516-2-ND | Yageo | VRS0402SR55R101N | 12V | 1 |  | VRS0402SR55R101N | C0402 | Multi-Layer Varistor | VARISTOR 12V 10A 0402 | 12V | NA | 5.5Vdc 12Vvar 60pF
RV5 | Digi-Key | 311-1516-2-ND | Yageo | VRS0402SR55R101N | 12V | 1 |  | VRS0402SR55R101N | C0402 | Multi-Layer Varistor | VARISTOR 12V 10A 0402 | 12V | NA | 5.5Vdc 12Vvar 60pF
RV6 | Digi-Key | 311-1516-2-ND | Yageo | VRS0402SR55R101N | 12V | 1 |  | VRS0402SR55R101N | C0402 | Multi-Layer Varistor | VARISTOR 12V 10A 0402 | 12V | NA | 5.5Vdc 12Vvar 60pF
RV7 | Digi-Key | 311-1516-2-ND | Yageo | VRS0402SR55R101N | 12V | 1 |  | VRS0402SR55R101N | C0402 | Multi-Layer Varistor | VARISTOR 12V 10A 0402 | 12V | NA | 5.5Vdc 12Vvar 60pF
RV8 | Digi-Key | 311-1516-2-ND | Yageo | VRS0402SR55R101N | 12V | 1 |  | VRS0402SR55R101N | C0402 | Multi-Layer Varistor | VARISTOR 12V 10A 0402 | 12V | NA | 5.5Vdc 12Vvar 60pF
RV9 | Digi-Key | 311-1516-2-ND | Yageo | VRS0402SR55R101N | 12V | 1 |  | VRS0402SR55R101N | C0402 | Multi-Layer Varistor | VARISTOR 12V 10A 0402 | 12V | NA | 5.5Vdc 12Vvar 60pF
S1 | Digi-Key | 506-1571610-2 | TE | 1571610-2 | Tact PB R/A | 1 |  | 1571610-2 | B3F-31XX | SWTCH Momentary Washable | Tactile Switches R/A SEALED TACT SWITCH | Tact PB R/A | NA | 24V 0.05A
U1 | Digi-Key | ATMEGA32U2-MURTR-ND | Microchip | ATMEGA32U2-MUR | ATMEGA32U2 | 1 |  | Atmega32u2 | QFN32_050050 | Atmega32u2 | AVR AVR® ATmega Microcontroller IC 8-Bit 16MHz 32KB (16K x 16) FLASH 32-VQFN (5x5) | ATMEGA32U2 | NA | 5V 32KB 1KB
U10 | Digi-Key | ADUM7441ARQZ-RL7TR-ND | Analog Devices | ADUM7441ARQZ-RL7 | ADUM7441ARQZ | 1 |  | ADUM7441 | QSOP16 | 4ch iCoupler | General Purpose Digital Isolator 1000Vrms 4 Channel 1Mbps 15kV/µs CMTI 16-SSOP (0.154", 3.90mm Width) | ADUM7441ARQZ | NA | 5V 1000Viso
U2 | Digi-Key | ATMEGA2560-16AURTR-ND | Microchip | ATMEGA2560-16AUR | ATMEGA2560 | 1 |  | Atmega2560 | TQFP100_140140_012 | Atmega2560 | AVR AVR® ATmega Microcontroller IC 8-Bit 16MHz 256KB (128K x 16) FLASH 100-TQFP (14x14) | ATMEGA2560 | NA | 5V 256KB 8KB 16MHz
U3 | Digi-Key | LM25011MY/NOPBTR-ND | TI | LM25011MY/NOPB | LM25011 | 1 |  | LM25011 | VSSOP10 | REG BUCK | Buck Switching Regulator IC Positive Adjustable 2.51V 1 Output 2A 10-TFSOP, 10-MSOP (0.118", 3.00mm Width) Exposed Pad | LM25011 | NA | 42Vmax 2A 2MHz
U4 | Digi-Key | 1460-1130-2-ND | Trinamic | TMC2130-LA-T | TMC2130 | 1 |  | TMC2130-LA | QFN36-50P500X600X900_HS-37N | IC STEPPER MOTOR DVR SPI 36QFN | Bipolar Motor Driver Power MOSFET SPI, Step/Direction 36-QFN (5x6) | TMC2130 | NA | 46V 1.2A 1/256 Step
U5 | Digi-Key | 1460-1130-2-ND | Trinamic | TMC2130-LA-T | TMC2130 | 1 |  | TMC2130-LA | QFN36-50P500X600X900_HS-37N | IC STEPPER MOTOR DVR SPI 36QFN | Bipolar Motor Driver Power MOSFET SPI, Step/Direction 36-QFN (5x6) | TMC2130 | NA | 46V 1.2A 1/256 Step
U6 | Digi-Key | 1460-1130-2-ND | Trinamic | TMC2130-LA-T | TMC2130 | 1 |  | TMC2130-LA | QFN36-50P500X600X900_HS-37N | IC STEPPER MOTOR DVR SPI 36QFN | Bipolar Motor Driver Power MOSFET SPI, Step/Direction 36-QFN (5x6) | TMC2130 | NA | 46V 1.2A 1/256 Step
U7 | Digi-Key | 1460-1130-2-ND | Trinamic | TMC2130-LA-T | TMC2130 | 1 |  | TMC2130-LA | QFN36-50P500X600X900_HS-37N | IC STEPPER MOTOR DVR SPI 36QFN | Bipolar Motor Driver Power MOSFET SPI, Step/Direction 36-QFN (5x6) | TMC2130 | NA | 46V 1.2A 1/256 Step
X13 | Digi-Key | WM7837-ND | Molex | 0395311002 | 2POS | 1 |  | 0395311002 | MSTBV2 | Conn - 5.08mm Pitch Fixed | 2 Position Terminal Block Header, Male Pins, Shrouded (4 Side) 0.200" (5.08mm) Vertical Through Hole | 0395311002 | NA | 300V 15A 0.2"
X17 | Digi-Key | ED1543-ND | On Shore | 302-S101 | 10PIN | 1 |  | PINHD-2X3 | 2X03 | CONN HEADER VERT 10POS GOLD | 10 Positions Header Connector 0.100" (2.54mm) Through Hole Gold | 10PIN | NA | 10Pin 2Row 0.1" T-Hole Shrouded
X18 | Digi-Key | ED1543-ND | On Shore | 302-S101 | 10PIN | 1 |  | PINHD-2X3 | 2X03 | CONN HEADER VERT 10POS GOLD | 10 Positions Header Connector 0.100" (2.54mm) Through Hole Gold | 10PIN | NA | 10Pin 2Row 0.1" T-Hole Shrouded
X2 | Digi-Key | 609-1039-ND | FCI | 61729-0010BLF | USB-B | 1 |  | USB-B | PN61729 | USB connector B PTH | USB - B USB 2.0 Receptacle Connector 4 Position Through Hole, Right Angle | USB-B | NA | USB-B T-Hole R/A
Y1 | Digi-Key | 887-1319-2-ND | TXC | 7M-16.000MEEQ-T | 16MHz | 1 |  | 7M-16.000MEEQ-T | CRYS320250 | Crystal 16mHz 10ppm 10pF | CRYSTAL 16.0000MHZ 10PF SMD | 16MHz | 10ppm | 10ppm 10pF 80R
Y2 | Digi-Key | 887-1319-2-ND | TXC | 7M-16.000MEEQ-T | 16MHz | 1 |  | 7M-16.000MEEQ-T | CRYS320250 | Crystal 16mHz 10ppm 10pF | CRYSTAL 16.0000MHZ 10PF SMD | 16MHz | 10ppm | 10ppm 10pF 80R
Do Not Populate / No Populate
C84 | Digi-Key | 399-5089-2-ND | Kemet | C0603C104K5RACTU | 100nF | 1 | DNI | 100nF | C0603 | CAP CER 0603 100nF 50V 10% X7R | 0.1µF ±10% 50V Ceramic Capacitor X7R 0603 (1608 Metric) | 100nF | +/- 10% | 100nF 50V X7R 0603
C85 | Digi-Key | 399-5089-2-ND | Kemet | C0603C104K5RACTU | 100nF | 1 | DNI | 100nF | C0603 | CAP CER 0603 100nF 50V 10% X7R | 0.1µF ±10% 50V Ceramic Capacitor X7R 0603 (1608 Metric) | 100nF | +/- 10% | 100nF 50V X7R 0603
C86 | Digi-Key | 399-5089-2-ND | Kemet | C0603C104K5RACTU | 100nF | 1 | DNI | 100nF | C0603 | CAP CER 0603 100nF 50V 10% X7R | 0.1µF ±10% 50V Ceramic Capacitor X7R 0603 (1608 Metric) | 100nF | +/- 10% | 100nF 50V X7R 0603
C87 | Digi-Key | 399-5089-2-ND | Kemet | C0603C104K5RACTU | 100nF | 1 | DNI | 100nF | C0603 | CAP CER 0603 100nF 50V 10% X7R | 0.1µF ±10% 50V Ceramic Capacitor X7R 0603 (1608 Metric) | 100nF | +/- 10% | 100nF 50V X7R 0603
C88 | Digi-Key | 399-5089-2-ND | Kemet | C0603C104K5RACTU | 100nF | 1 | DNI | 100nF | C0603 | CAP CER 0603 100nF 50V 10% X7R | 0.1µF ±10% 50V Ceramic Capacitor X7R 0603 (1608 Metric) | 100nF | +/- 10% | 100nF 50V X7R 0603
C89 | Digi-Key | 399-5089-2-ND | Kemet | C0603C104K5RACTU | 100nF | 1 | DNI | 100nF | C0603 | CAP CER 0603 100nF 50V 10% X7R | 0.1µF ±10% 50V Ceramic Capacitor X7R 0603 (1608 Metric) | 100nF | +/- 10% | 100nF 50V X7R 0603
R51 | Digi-Key | YAG1249TR-ND | Yageo | RC0402FR-0710KP | 10k 1% 0402 | 1 | DNI | 10K | R0402 | RES SMD 10K OHM 1% 1/16W 0402 | 10k Ohm ±1% 0.063W, 1/16W Chip Resistor 0402 (1005 Metric) Moisture Resistant Thick Film | 10K | 1% | 10k 1% 0402
R61 | Digi-Key | YAG1249TR-ND | Yageo | RC0402FR-0710KP | 10k 1% 0402 | 1 | DNI | 10K | R0402 | RES SMD 10K OHM 1% 1/16W 0402 | 10k Ohm ±1% 0.063W, 1/16W Chip Resistor 0402 (1005 Metric) Moisture Resistant Thick Film | 10K | 1% | 10k 1% 0402